## Instructions
Calculating Amphibole P-T Conditions and Components; Ternary Projections
For details see: Putirka, K. (2016; American Mineralogist)
P-T and Tests for Equilibrium
Use Worksheet: "Amphibole P-T Calcs"
1) Input liquid compositions in columns F to Q and amphibole compositions in S to AB in Amphibole P-T Calcs sheet
2) In the same sheet, enter a value for oxygen fugacity: the default fO2 = QFM (quartz + fayalite + magnetite).
THE fO2 VALUE ONLY AFFECTS SITE OCCUPANCIES, IN COLUMNS FO-GQ. THE MODELS ARE CALIBRATED SO AS TO BE INDEPENDENT OF fO2 AND Fe3+/Fe2+ RATIOS IN AMPHIBOLE AND LIQUID
You are done. In the Amphibole P-T Calcs Sheet...
(i) Tests of equilibrium are in columns AD and AF of Amphibole P-T Calcs sheet. The predicted liquid SiO2 content in column AF is calculated only from amphibole compositions and temperature. It is just a rough indicator of what the liquid should be, since the error is about ±4 wt. %.
(ii) Predicted P-T estimates are in columns AH to AS, using new models in Putirka (2016; Am Min)
(iii) Note: tests for whether it is possible to apply Al-in-hornblende only models (columns BI to BP) are shown in column BH; this columns presents the two criteria noted by Anderson and Smith (1995), i.e., that T<800 oC and Fe#amph <0.65.
Amphibole Components and Component Charts
In the Sheet "Amph exchg components"
1) You need do nothing except fill down the rows in this sheet to match the numbers of rows in "Amphibole P-T Calcs"; this sheet transfers labels and key numerical values.
2) This sheet takes cations on a 23 oxygen basis from "Amphibole P-T Calcs" sheet (columns ES-FC) and inserts those in columns CB to CL. These values are used to calculate a reduced set of cation fractions (columns CQ to CX) that are used as a row matrix, which is multiplied against the square matrix of cells U3 to AB10. These cells (U3 to AB10) are the inverse of the matrix in cells K3 to R10, and are used to transform cation fractions to exchange components, as indicated in the various headers.
3) These exchange components are projected into three-component diagrams, listed as "Tri Plots" 1 through 8. The yellow triangles are end-member components, whose exchange components are calculated in the last sheet, titled "End-member Comp Calcs".
Tips On Use
1) You can create your own ternary plots in "Amph exchg components" by renormalizing any three of the components in columns D through K. The trigonometric equations to plot a ternary diagram into an Excel X vs. Y scatter plot are given in columns labeled "x" and "y". Click on these cells and copy the equation, or the contents of the cell.
I use a combination of tremolite + ferroactinolite and tremolite only, for the plots, depending upon the nature of the amphibole compositions being plotted. To magnify any of the plots where the data collect close to the tremolite (or other) end-member, go to a chart, select the "Chart Layout" tab and click on "Axes". From there, you can select the menu item to show the axes, and then double click on the axes to change the scale. And if you prefer that the axes do not show, you can simply select the axes and hit "delete".
If you want to plot just the end-points or midpoints of a triangle in any of the ternary diagrams, go to "Amph exchg components" and see cells AE4 to AJ9; copy and paste the x-y coordinates in AI5 to AJ9.

## Amphibole P-T calcs
Amphibole-liquid Thermometers and Barometers
[41 empty] | 0 | 0
INPUT IS IN GRAY CELLS |  |  |  |  | Choose Log units(x) above or below | [35 empty] | 1 | 1
1) Enter Liquid compositions in columns F-Q, & amphibole compositions in S-AB |  |  |  |  | Quartz-Fayalite-Magnetite (QFM) buffer | [35 empty] | 4 | 4 | [18 empty] | Molecular weights | [41 empty] | Molecular weights
2) To add more data, select an entire row below, by selecting a row nubmer, then copy and paste into |  |  |  |  | X = | [35 empty] | 7 | 7 | [18 empty] | SiO2 | TiO2 | Al2O3 | FeO | MnO | MgO | CaO | Na2O | K2O | Cr2O3 | P2O5 | H2O | [30 empty] | SiO2 | TiO2 | Al2O3 | Cr2O3 | FeO | MnO | MgO | CaO | Na2O | K2O | H2O
empty rows below. Add new data as in step 1). Then "Fill down" in "Amph exhcg components sheet" |  |  |  |  | 0 | [35 empty] | 12 | 12 | [18 empty] | 60.0843 | 79.8788 | 101.961 | 71.8464 | 70.9375 | 40.3044 | 56.0774 | 61.9789 | 94.196 | 151.9862 | 141.937 | 18.0139 | [30 empty] | 60.0843 | 79.8788 | 101.961 | 151.9862 | 71.8464 | 70.9375 | 40.3044 | 56.0774 | 61.9789 | 94.196 | 18.0139
OUTPUT IS IN BLUE CELLS | [60 empty] | 60.0843 | 79.8788 | 50.9805 | 71.8464 | 70.9375 | 40.3044 | 56.0774 | 30.9895 | 47.098 | 75.9931 | 70.9685 | 9.0069 | [30 empty] | 60.0843 | 79.8788 | 50.9805 | 75.9931 | 71.8464 | 70.9375 | 40.3044 | 56.0774 | 30.9895 | 47.098 | 9.0069
P-T-X in Columns AD to BP; cations on 23 O in ES-FC;
Site occupancies in FO-GQ
|  | Leave these cells blank | [26 empty] | Barometers from Putirka (2016) Am Min |  |  | Thermometers from Putirka (2016) American Mineralogist | [20 empty] | Al-in-hornblende barometers | [84 empty] | 23 Oxygens + H2O = 22 oxygens plus 2(OH) (So, 23 anhydrous cations, +H2O, or 22 cations plus H and 2(OH)) | [21 empty] | Site Occupanices
|  | (test of models using expt'l data) |  | Enter (in wt. %) | [11 empty] | Enter (in wt. %) | [10 empty] | Test for Equilibrium | Predict SiO2 | P(kbar) |  |  | T(C ) | [7 empty] | Mutch et al. (2016) |  | Molina et al. (2015) |  | Helz (1979) | Ridolfi and Renzulli (2012) |  |  |  |  | Ridolfi et al. (2010) |  | Passes Anderson | P(kbar) | [7 empty] | Liquid - hydrous | [14 empty] | Liquid - hydrous | [14 empty] | Liquid - anhydrous | [64 empty] | From Fegley (2012)
|  | Reported | Reported | Liquid Composition | [11 empty] | Amphibole Compositions | [9 empty] | H2O(Liq) wt. % | Eqn. 2: KD = 0.28±0.11 | In Amph Equilib Liq | D(Al) | D(Al) | D(Al) | P indep | P dep |  | Liquid Only | D(Na) | D(Ti) | Global Sat | Global, Na-K exchg | P(kbar) |  | T(C) |  | Coeff | P(kbar) |  |  |  |  | P(kbar) | Hbl | & Smith Test? | Hammerstrom & | Hammerstrom & | Hammerstrom & | Hollister et al | Johnson and | Anderson and | Blundy et al. | Schmidt | Trad Mole prop | [12 empty] | anhyd | anhyd | Trad Mole fractions | [14 empty] | Cation Fractions | [11 empty] | Amphibole Mole Proportions - ahydrous | [10 empty] | Amphibole Number of Cations | [10 empty] | Amphibole - Total # of O | [12 empty] | Amphibole Cations on Basis of 23 O | [10 empty] | Anhydrous | Cation |  | Cat sum must be |  |  |  | QFM ± X | liquid & Amph | Amph | Amph | Tetrahedral cations |  |  |  | C | [10 empty] | excess |  |  |  | B |  |  |  | Leake et al. | A
Data Source |  | T (C) | P (kbar) | SiO2 | TiO2 | Al2O3 | FeOt | MnO | MgO | CaO | Na2O | K2O | Cr2O3 | P2O5 | H2O | SiO2 | TiO2 | Al2O3 | FeOt | MnO | MgO | CaO | Na2O | K2O | Cr2O3 | At Saturation | KD(Fe-Mg) | Eqn. 10 SiO2 (wt. %) | Eqn. 7a | Eqn. 7b | Eqn. 7c (anhyd 7a) | Eqn. 5 | Eqn. 6 | Si in Hbl Only | Eqn. 3 | Eqn. 4a | Eqn. 4b | Eqn. 8 | Eqn. 9 | D(Mg) |  | D(Mg) | Liq only | ln(KD(Na-K)) | 1a | 1b | 1c | 1d | 1e | Al-in-hbl | Fe# | Fe#<0.65 AND T<800? | Zen (1986) 1 | Zen (1986) 2 | Zen (1986) 3 | 1987 | Rutherford, 1989 | Smith (1995) | 1990 | 1992 | Wt: SiO2 | Wt: TiO2 | Wt: Al2O3 | Wt: Cr2O3 | FeOt | Wt: MnO | Wt: MgO | Wt: CaO | Wt: Na2O | Wt: K2O | Wt: P2O5 | H2O | hyd sum | cation sum | mole frac sum | Wt: SiO2 | Wt: TiO2 | Wt: Al2O3 | Wt: Cr2O3 | FeOt | Wt: MnO | Wt: MgO | Wt: CaO | Wt: Na2O | Wt: K2O | Wt: P2O5 | H2O | Sum | Anhyd sum |  | Wt: SiO2 | Wt: TiO2 | Wt: Al2O3 | Wt: Cr2O3 | FeOt | Wt: MnO | Wt: MgO | Wt: CaO | Wt: Na2O | Wt: K2O | Wt: P2O5 |  | Wt: SiO2 | Wt: TiO2 | Wt: Al2O3 | Wt: Cr2O3 | FeOt | Wt: MnO | Wt: MgO | Wt: CaO | Wt: Na2O | Wt: K2O | sum | Wt: SiO2 | Wt: TiO2 | Wt: Al2O3 | Wt: Cr2O3 | Fe2O3 | FeOt | Wt: MnO | Wt: MgO | Wt: CaO | Wt: Na2O | Wt: K2O | Wt: SiO2 | Wt: TiO2 | Wt: Al2O3 | Wt: Cr2O3 | Fe2O3 | FeOt | Wt: MnO | Wt: MgO | Wt: CaO | Wt: Na2O | Wt: K2O | sum | oxy factor | Si | Ti | Al | Cr | Fe3+ | Fe2+ | Mn | Mg | Ca | Na | K | cation sum | Sum | cat sum Si to Mg | betw. 15 & 16 | D(Mg) | Mg# amph | Ca# (liq) | log[fO2] | Fe2O3/FeO | Fe3+ | Fe2+ | Si | Al(IV) | Ti | sum T | Al(VI) | Cr | Fe3+ | Ti | sum | Mg | sum | Fe | sum | Mn | sum C | Mg | Fe2+ | Mn | total ex | Fm | Ca | Na | sum B | Group | Na | K | sum A | Na(M4) Helz | Na (A site) Helz
11211A | Merapi (2010) | 953.5044 | 4.2515 | 62.3174 | 0.59258 | 17.015 | 5.579 | 0.14738 | 1.4938 | 5.1991 | 3.7995 | 3.8401 | 0 | 0.32097 | 5 | 40.57 | 2.45 | 12.82 | 13.11 | 0.26 | 13.02 | 11.63 | 2.2 | 0.92 | 0 | 11.1338 | 0.2696 | 57.9368 | 6.2 | 4.2515 | 6.6912 | 955.9396 | 952.2627 | 974.8557 | 941.8867 | 955.6457 | 929.3558 | 955.2969 | 962.7923 | 6.366 |  | 910.2489 | 933.5456 | -0.88247 | 5.9492 | 4.2493 | 4.7472 | 5.8757 | 8.0837 | 3.1853 | 0.36096 | NO | 7.4851 | 6.583 | 7.4537 | 8.0283 | 6.1312 | -0.98549 | 7.8751 | 7.7829 | 1.0372 | 0.0074185 | 0.16688 | 0 | 0.077651 | 0.0020777 | 0.037063 | 0.092712 | 0.061303 | 0.040767 | 0.0022613 | 0.27756 | 1.8029 | 1.7965 | 1.5253 | 0.57529 | 0.0041149 | 0.092563 | 0 | 0.043071 | 0.0011524 | 0.020558 | 0.051425 | 0.034003 | 0.022613 | 0.0012543 | 0.15396 | 1 | 0.84604 | 0.10941 | 0.57732 | 0.0041294 | 0.18578 | 0 | 0.043224 | 0.0011565 | 0.02063 | 0.051607 | 0.068247 | 0.045385 | 0.0025175 | 1 | 0.67522 | 0.030671 | 0.12573 | 0 | 0.18247 | 0.0036652 | 0.32304 | 0.20739 | 0.035496 | 0.0097669 | 1.5935 | 0.67522 | 0.030671 | 0.25147 | 0 |  | 0.18247 | 0.0036652 | 0.32304 | 0.20739 | 0.070992 | 0.019534 | 1.3504 | 0.061343 | 0.3772 | 0 |  | 0.18247 | 0.0036652 | 0.32304 | 0.20739 | 0.035496 | 0.0097669 | 2.5508 | 9.0167 | 6.0883 | 0.27656 | 2.2674 | 0 |  | 1.6453 | 0.033048 | 2.9128 | 1.87 | 0.64011 | 0.17613 | 15.0934 | 15.9096 | 13.2234 | Good | 138.8042 | 0.63904 | 0.2174 | -11.4245 | 0.10418 | 0.14185 | 1.5035 | 6.0883 | 1.9117 | 0 | 8 | 0.35568 | 0 | 0.14185 | 0.27656 | 0.77408 | 2.9128 | 3.6869 | 1.3131 | 5 | 0 | 5 | 0 | 0.19031 | 0.033048 | 0.22336 | 0.22336 | 1.7766 | 0 | 2 | CALCIC | 0.64011 | 0.17613 | 0.81624 | 0 | 0.64011
11211B | Merapi (2010) | 919.2817 | 3.3062 | 63.4107 | 0.56763 | 16.6822 | 5.2116 | 0.13947 | 1.3431 | 4.6803 | 3.7972 | 4.1183 | 0 | 0.32085 | 5 | 39.45 | 1.88 | 10.8 | 11.85 | 0 | 11.32 | 10.94 | 2.04 | 0.75 | 0 | 9.8022 | 0.26977 | 63.3691 | 4.8 | 3.3062 | 5.2602 | 911.8957 | 908.794 | 919.3277 | 938.9793 | 953.1502 | 916.2249 | 896.9719 | 908.9102 | 5.4256 |  | 913.9149 | 929.5083 | -1.0818 | 2.8298 | 2.8747 | 2.9167 | 4.359 | 10.4684 | 2.5442 | 0.36998 | NO | 6.466 | 5.454 | 5.5226 | 6.8855 | 5.2741 | -0.043166 | 6.856 | 6.8185 | 1.0554 | 0.0071061 | 0.16361 | 0 | 0.072539 | 0.0019661 | 0.033323 | 0.083461 | 0.061266 | 0.043721 | 0.0022605 | 0.27756 | 1.8022 | 1.7955 | 1.5246 | 0.5856 | 0.0039431 | 0.090786 | 0 | 0.040251 | 0.001091 | 0.018491 | 0.046311 | 0.033996 | 0.02426 | 0.0012543 | 0.15402 | 1 | 0.84598 |  | 0.58779 | 0.0039578 | 0.18225 | 0 | 0.040401 | 0.0010951 | 0.01856 | 0.046484 | 0.068245 | 0.048701 | 0.002518 | 1 | 0.65658 | 0.023536 | 0.10592 | 0 | 0.16494 | 0 | 0.28086 | 0.19509 | 0.032914 | 0.0079621 | 1.4678 | 0.65658 | 0.023536 | 0.21185 | 0 |  | 0.16494 | 0 | 0.28086 | 0.19509 | 0.065829 | 0.015924 | 1.3132 | 0.047071 | 0.31777 | 0 |  | 0.16494 | 0 | 0.28086 | 0.19509 | 0.032914 | 0.0079621 | 2.3598 | 9.7468 | 6.3995 | 0.2294 | 2.0648 | 0 |  | 1.6076 | 0 | 2.7375 | 1.9015 | 0.64162 | 0.15521 | 14.9403 | 15.7371 | 13.0388 | Good | 147.0596 | 0.63002 | 0.20322 | -12.2663 | 0.10117 | 0.13526 | 1.4723 | 6.3995 | 1.6005 | 0 | 8 | 0.46432 | 0 | 0.13526 | 0.2294 | 0.82898 | 2.7375 | 3.5665 | 1.4335 | 5 | 0 | 5 | 0 | 0.038803 | 0 | 0.038803 | 0.038803 | 1.9015 | 0.059724 | 2 | CALCIC | 0.58189 | 0.15521 | 0.7371 | 0 | 0.64162
11212A | Merapi (2010) | 968.1776 | 4.701 | 64.9784 | 0.53184 | 16.205 | 4.6849 | 0.12813 | 1.127 | 3.9364 | 3.7939 | 4.5173 | 0 | 0.32069 | 5 | 42.88 | 3.46 | 14.28 | 15.99 | 0.54 | 14.25 | 12.12 | 2.43 | 1.18 | 0.03 | 11.8781 | 0.26992 | 55.1546 | 7 | 4.701 | 7.9593 | 978.9733 | 975.04 | 1010.0363 | 933.4607 | 948.6936 | 911.9455 | 995.2629 | 992.0083 | 6.5848 |  | 911.6193 | 923.3986 | -0.89688 | 10.4592 | 5.0534 | 5.8854 | 6.6572 | 5.5847 | 3.3206 | 0.38631 | NO | 7.7103 | 6.8468 | 7.9643 | 8.2807 | 6.3206 | -1.5841 | 8.1003 | 7.996 | 1.0815 | 0.0066581 | 0.15893 | 0 | 0.065207 | 0.0018062 | 0.027961 | 0.070195 | 0.061213 | 0.047956 | 0.0022594 | 0.27756 | 1.8012 | 1.794 | 1.5236 | 0.6004 | 0.0036965 | 0.088237 | 0 | 0.036202 | 0.0010028 | 0.015524 | 0.038971 | 0.033985 | 0.026624 | 0.0012544 | 0.1541 | 1 | 0.8459 |  | 0.60281 | 0.0037113 | 0.17718 | 0 | 0.036347 | 0.0010068 | 0.015586 | 0.039128 | 0.068242 | 0.053463 | 0.0025188 | 1 | 0.71366 | 0.043316 | 0.14005 | 0.00019739 | 0.22256 | 0.0076123 | 0.35356 | 0.21613 | 0.039207 | 0.012527 | 1.7488 | 0.71366 | 0.043316 | 0.28011 | 0.00039477 |  | 0.22256 | 0.0076123 | 0.35356 | 0.21613 | 0.078414 | 0.025054 | 1.4273 | 0.086631 | 0.42016 | 0.00059216 |  | 0.22256 | 0.0076123 | 0.35356 | 0.21613 | 0.039207 | 0.012527 | 2.7863 | 8.2547 | 5.8911 | 0.35756 | 2.3122 | 0.0032587 |  | 1.8371 | 0.062837 | 2.9185 | 1.7841 | 0.64728 | 0.20681 | 15.1666 | 16.0207 | 13.3825 | BAD | 181.9448 | 0.61369 | 0.18089 | -11.0017 | 0.11042 | 0.16617 | 1.671 | 5.8911 | 2.1089 | 0 | 8 | 0.20324 | 0.0032587 | 0.16617 | 0.35756 | 0.73022 | 2.9185 | 3.6487 | 1.3513 | 5 | 0 | 5 | 0 | 0.31971 | 0.062837 | 0.38254 | 0.38254 | 1.6175 | 0 | 2 | CALCIC | 0.64728 | 0.20681 | 0.85409 | 0 | 0.64728
11212B | Merapi (2010) | 944.0012 | 2.5997 | 60.9537 | 0.62371 | 17.4302 | 6.0372 | 0.15725 | 1.6818 | 5.8462 | 3.8024 | 3.4931 | 0 | 0.32111 | 5 | 42.2 | 2.75 | 11.1 | 13.1 | 0.39 | 13.55 | 11.07 | 2.27 | 0.95 | 0.01 | 9.9278 | 0.26932 | 62.6823 | 5 | 2.5997 | 5.3285 | 935.4305 | 932.1385 | 938.9866 | 944.5997 | 960.4463 | 943.8237 | 945.6587 | 950.9257 | 4.9277 |  | 908.1391 | 938.3564 | -0.78623 | 5.8924 | 3.1529 | 4.05 | 5.5776 | 6.6258 | 2.1786 | 0.35164 | NO | 5.8871 | 4.8601 | 4.6576 | 6.2364 | 4.7873 | -1.5065 | 6.2771 | 6.2706 | 1.0145 | 0.0078082 | 0.17095 | 0 | 0.084029 | 0.0022168 | 0.041727 | 0.10425 | 0.06135 | 0.037083 | 0.0022623 | 0.27756 | 1.8037 | 1.7978 | 1.5261 | 0.56243 | 0.004329 | 0.094777 | 0 | 0.046587 | 0.001229 | 0.023134 | 0.057799 | 0.034013 | 0.020559 | 0.0012543 | 0.15388 | 1 | 0.84612 |  | 0.56429 | 0.0043432 | 0.19018 | 0 | 0.04674 | 0.001233 | 0.02321 | 0.057989 | 0.06825 | 0.041254 | 0.0025168 | 1 | 0.70235 | 0.034427 | 0.10887 | 6.5795e-05 | 0.18233 | 0.0054978 | 0.33619 | 0.19741 | 0.036625 | 0.010085 | 1.6138 | 0.70235 | 0.034427 | 0.21773 | 0.00013159 |  | 0.18233 | 0.0054978 | 0.33619 | 0.19741 | 0.073251 | 0.020171 | 1.4047 | 0.068854 | 0.3266 | 0.00019739 |  | 0.18233 | 0.0054978 | 0.33619 | 0.19741 | 0.036625 | 0.010085 | 2.5685 | 8.9547 | 6.2893 | 0.30829 | 1.9497 | 0.0011784 |  | 1.6327 | 0.049231 | 3.0105 | 1.7677 | 0.65594 | 0.18062 | 15.0087 | 15.8452 | 13.241 | Good | 127.3577 | 0.64836 | 0.23367 | -11.8496 | 0.098403 | 0.13425 | 1.4985 | 6.2893 | 1.7107 | 0 | 8 | 0.23903 | 0.0011784 | 0.13425 | 0.30829 | 0.68274 | 3.0105 | 3.6932 | 1.3068 | 5 | 0 | 5 | 0 | 0.19173 | 0.049231 | 0.24096 | 0.24096 | 1.759 | 0 | 2 | CALCIC | 0.65594 | 0.18062 | 0.83656 | 0 | 0.65594
10111123 | Merapi (2010) | 929.3957 | 2.2992 | 60.1884 | 0.64118 | 17.6632 | 6.2943 | 0.16279 | 1.7873 | 6.2093 | 3.804 | 3.2983 | 0 | 0.32119 | 5 | 40.37 | 2.28 | 10.06 | 11.76 | 0.19 | 12.41 | 10.4 | 2.09 | 0.82 | 0 | 9.5211 | 0.26908 | 64.7748 | 4.6 | 2.2992 | 4.7348 | 914.6346 | 912.3365 | 911.8205 | 945.7316 | 959.9576 | 946.7929 | 917.0366 | 926.8551 | 4.6874 |  | 909.4651 | 940.9564 | -0.79298 | 3.9445 | 2.72 | 3.1624 | 4.8536 | 7.6826 | 2.0518 | 0.34709 | NO | 5.5961 | 4.5746 | 4.2754 | 5.9101 | 4.5426 | -1.0364 | 5.9861 | 5.9953 | 1.0017 | 0.0080269 | 0.17323 | 0 | 0.087608 | 0.0022948 | 0.044344 | 0.11073 | 0.061375 | 0.035016 | 0.0022629 | 0.27756 | 1.8042 | 1.7985 | 1.5266 | 0.55523 | 0.0044491 | 0.096018 | 0 | 0.048558 | 0.0012719 | 0.024579 | 0.061373 | 0.034018 | 0.019408 | 0.0012542 | 0.15384 | 1 | 0.84616 |  | 0.55698 | 0.0044631 | 0.19264 | 0 | 0.048711 | 0.001276 | 0.024656 | 0.061566 | 0.068251 | 0.038938 | 0.0025164 | 1 | 0.67189 | 0.028543 | 0.098665 | 0 | 0.16368 | 0.0026784 | 0.30791 | 0.18546 | 0.033721 | 0.0087053 | 1.5012 | 0.67189 | 0.028543 | 0.19733 | 0 |  | 0.16368 | 0.0026784 | 0.30791 | 0.18546 | 0.067442 | 0.017411 | 1.3438 | 0.057086 | 0.296 | 0 |  | 0.16368 | 0.0026784 | 0.30791 | 0.18546 | 0.033721 | 0.0087053 | 2.399 | 9.5873 | 6.4416 | 0.27365 | 1.8919 | 0 |  | 1.5693 | 0.025679 | 2.952 | 1.778 | 0.64659 | 0.16692 | 14.9321 | 15.7456 | 13.154 | Good | 118.3239 | 0.65291 | 0.24219 | -12.2202 | 0.096179 | 0.12658 | 1.4427 | 6.4416 | 1.5584 | 0 | 8 | 0.33345 | 0 | 0.12658 | 0.27365 | 0.73368 | 2.952 | 3.6857 | 1.3143 | 5 | 0 | 5 | 0 | 0.12836 | 0.025679 | 0.15404 | 0.15404 | 1.778 | 0.067925 | 2 | CALCIC | 0.57866 | 0.16692 | 0.74558 | 0 | 0.64659
10110511 | Merapi (2010) | 957.4958 | 3.0651 | 63.7857 | 0.55906 | 16.568 | 5.0856 | 0.13676 | 1.2914 | 4.5023 | 3.7964 | 4.2138 | 0 | 0.32081 | 5 | 43.4 | 3.39 | 12.15 | 15.28 | 0.67 | 14.38 | 11.55 | 2.48 | 1.14 | 0.22 | 10.6534 | 0.26982 | 60.0569 | 5.7 | 3.0651 | 6.4368 | 958.5508 | 954.15 | 974.6901 | 937.8131 | 956.9016 | 922.6339 | 979.5481 | 975.679 | 5.1813 |  | 908.5636 | 928.0827 | -0.88153 | 12.0465 | 3.8977 | 5.4861 | 7.0132 | 5.5905 | 2.3118 | 0.37347 | NO | 6.1858 | 5.1622 | 5.0855 | 6.5713 | 5.0385 | -1.956 | 6.5758 | 6.5533 | 1.0616 | 0.0069989 | 0.16249 | 0 | 0.070785 | 0.0019279 | 0.03204 | 0.080287 | 0.061254 | 0.044734 | 0.0022603 | 0.27756 | 1.8019 | 1.7951 | 1.5244 | 0.58914 | 0.0038841 | 0.090177 | 0 | 0.039282 | 0.0010699 | 0.017781 | 0.044556 | 0.033993 | 0.024825 | 0.0012543 | 0.15404 | 1 | 0.84596 |  | 0.59138 | 0.0038988 | 0.18104 | 0 | 0.039432 | 0.001074 | 0.017849 | 0.044725 | 0.068244 | 0.04984 | 0.0025182 | 1 | 0.72232 | 0.042439 | 0.11916 | 0.0014475 | 0.21268 | 0.0094449 | 0.35678 | 0.20597 | 0.040014 | 0.012102 | 1.7224 | 0.72232 | 0.042439 | 0.23833 | 0.002895 |  | 0.21268 | 0.0094449 | 0.35678 | 0.20597 | 0.080027 | 0.024205 | 1.4446 | 0.084879 | 0.35749 | 0.0043425 |  | 0.21268 | 0.0094449 | 0.35678 | 0.20597 | 0.040014 | 0.012102 | 2.7283 | 8.4301 | 6.0892 | 0.35777 | 2.0091 | 0.024405 |  | 1.7929 | 0.079621 | 3.0077 | 1.7363 | 0.67463 | 0.20405 | 15.097 | 15.9756 | 13.3607 | Good | 164.2644 | 0.62653 | 0.19811 | -11.4322 | 0.10442 | 0.15486 | 1.638 | 6.0892 | 1.9108 | 0 | 8 | 0.098285 | 0.024405 | 0.15486 | 0.35777 | 0.63532 | 3.0077 | 3.643 | 1.357 | 5 | 0 | 5 | 0 | 0.28104 | 0.079621 | 0.36066 | 0.36066 | 1.6393 | 0 | 2 | CALCIC | 0.67463 | 0.20405 | 0.87868 | 0 | 0.67463
7.6 | Merapi (2010) | 939.8591 | 2.8536 | 62.2912 | 0.59318 | 17.023 | 5.5878 | 0.14757 | 1.4974 | 5.2115 | 3.7996 | 3.8335 | 0 | 0.32097 | 5 | 42.27 | 2.7 | 11.33 | 13.3 | 0.4 | 13.22 | 11.05 | 2.28 | 0.99 | 0.01 | 10.2757 | 0.2696 | 62.5386 | 5.3 | 2.8536 | 5.7441 | 932.8841 | 930.1463 | 938.3545 | 941.9479 | 958.403 | 933.207 | 939.9507 | 943.9791 | 5.0901 |  | 909.6984 | 933.6403 | -0.84311 | 6.2317 | 3.2936 | 4.1599 | 6.1129 | 7.3112 | 2.2929 | 0.36077 | NO | 6.0793 | 5.0535 | 4.9287 | 6.452 | 4.949 | -1.1996 | 6.4693 | 6.4526 | 1.0367 | 0.007426 | 0.16696 | 0 | 0.077774 | 0.0020803 | 0.037152 | 0.092934 | 0.061304 | 0.040697 | 0.0022614 | 0.27756 | 1.8029 | 1.7965 | 1.5253 | 0.57504 | 0.004119 | 0.092605 | 0 | 0.043139 | 0.0011539 | 0.020607 | 0.051548 | 0.034004 | 0.022573 | 0.0012543 | 0.15396 | 1 | 0.84604 |  | 0.57707 | 0.0041335 | 0.18586 | 0 | 0.043291 | 0.001158 | 0.02068 | 0.05173 | 0.068247 | 0.045306 | 0.0025175 | 1 | 0.70351 | 0.033801 | 0.11112 | 6.5795e-05 | 0.18512 | 0.0056388 | 0.328 | 0.19705 | 0.036787 | 0.01051 | 1.6116 | 0.70351 | 0.033801 | 0.22224 | 0.00013159 |  | 0.18512 | 0.0056388 | 0.328 | 0.19705 | 0.073573 | 0.02102 | 1.407 | 0.067602 | 0.33336 | 0.00019739 |  | 0.18512 | 0.0056388 | 0.328 | 0.19705 | 0.036787 | 0.01051 | 2.5713 | 8.9449 | 6.2929 | 0.30235 | 1.9879 | 0.0011771 |  | 1.6559 | 0.050438 | 2.934 | 1.7626 | 0.65811 | 0.18802 | 14.9872 | 15.8333 | 13.2246 | Good | 139.4784 | 0.63923 | 0.21772 | -11.8599 | 0.10124 | 0.13941 | 1.5164 | 6.2929 | 1.7071 | 0 | 8 | 0.28079 | 0.0011771 | 0.13941 | 0.30235 | 0.72373 | 2.934 | 3.6577 | 1.3423 | 5 | 0 | 5 | 0 | 0.17415 | 0.050438 | 0.22458 | 0.22458 | 1.7626 | 0.012827 | 2 | CALCIC | 0.64528 | 0.18802 | 0.8333 | 0 | 0.65811
9.8 | Merapi (2010) | 920.5019 | 2.9707 | 62.1036 | 0.59746 | 17.0801 | 5.6508 | 0.14893 | 1.5233 | 5.3005 | 3.8 | 3.7857 | 0 | 0.32099 | 5 | 41.2 | 2.02 | 10.91 | 12.02 | 0.22 | 12.02 | 10.58 | 2.15 | 0.77 | 0 | 9.6771 | 0.26956 | 64.0208 | 4.7 | 2.9707 | 5.0142 | 908.9395 | 906.4126 | 909.3825 | 942.3755 | 958.0547 | 928.1818 | 898.9832 | 911.6858 | 5.2053 |  | 912.4978 | 934.3156 | -1.0231 | 4.4201 | 3.1379 | 3.4592 | 5.9852 | 10.1892 | 2.4074 | 0.35938 | NO | 6.2136 | 5.1909 | 5.1274 | 6.6026 | 5.0619 | -0.2581 | 6.6036 | 6.5797 | 1.0336 | 0.0074796 | 0.16752 | 0 | 0.078651 | 0.0020995 | 0.037794 | 0.094521 | 0.061311 | 0.04019 | 0.0022615 | 0.27756 | 1.803 | 1.7967 | 1.5254 | 0.57327 | 0.0041484 | 0.09291 | 0 | 0.043622 | 0.0011644 | 0.020962 | 0.052424 | 0.034005 | 0.022291 | 0.0012543 | 0.15395 | 1 | 0.84605 |  | 0.57528 | 0.0041629 | 0.18647 | 0 | 0.043775 | 0.0011685 | 0.021035 | 0.052608 | 0.068248 | 0.044737 | 0.0025174 | 1 | 0.6857 | 0.025288 | 0.107 | 0 | 0.1673 | 0.0031013 | 0.29823 | 0.18867 | 0.034689 | 0.0081744 | 1.5182 | 0.6857 | 0.025288 | 0.214 | 0 |  | 0.1673 | 0.0031013 | 0.29823 | 0.18867 | 0.069378 | 0.016349 | 1.3714 | 0.050577 | 0.32101 | 0 |  | 0.1673 | 0.0031013 | 0.29823 | 0.18867 | 0.034689 | 0.0081744 | 2.4432 | 9.4141 | 6.4553 | 0.23807 | 2.0146 | 0 |  | 1.575 | 0.029196 | 2.8076 | 1.7761 | 0.65313 | 0.15391 | 14.8958 | 15.7029 | 13.1197 | Good | 132.2536 | 0.64062 | 0.22005 | -12.316 | 0.099115 | 0.13028 | 1.4447 | 6.4553 | 1.5447 | 0 | 8 | 0.4699 | 0 | 0.13028 | 0.23807 | 0.83824 | 2.8076 | 3.6458 | 1.3542 | 5 | 0 | 5 | 0 | 0.09051 | 0.029196 | 0.11971 | 0.11971 | 1.7761 | 0.10416 | 2 | CALCIC | 0.54897 | 0.15391 | 0.70288 | 0 | 0.65313
10.6 | Merapi (2010) | 953.5638 | 3.2501 | 63.622 | 0.5628 | 16.6179 | 5.1406 | 0.13794 | 1.3139 | 4.58 | 3.7968 | 4.1721 | 0 | 0.32083 | 5 | 43.33 | 3.28 | 12.27 | 14.63 | 0.62 | 13.86 | 11.53 | 2.46 | 1.17 | 0.05 | 10.9606 | 0.2698 | 60.0444 | 6 | 3.2501 | 6.7603 | 954.7856 | 951.7768 | 965.2273 | 938.3334 | 957.6167 | 926.657 | 968.3446 | 965.7685 | 5.3597 |  | 910.2046 | 928.7077 | -0.83743 | 9.7499 | 3.8557 | 5.1095 | 7.2663 | 6.736 | 2.4566 | 0.37192 | NO | 6.3911 | 5.3752 | 5.4023 | 6.8016 | 5.2112 | -1.6459 | 6.7811 | 6.7477 | 1.0589 | 0.0070457 | 0.16298 | 0 | 0.07155 | 0.0019446 | 0.0326 | 0.081673 | 0.061259 | 0.044292 | 0.0022604 | 0.27756 | 1.8021 | 1.7953 | 1.5245 | 0.5876 | 0.0039098 | 0.090443 | 0 | 0.039705 | 0.0010791 | 0.018091 | 0.045322 | 0.033994 | 0.024579 | 0.0012543 | 0.15403 | 1 | 0.84597 |  | 0.58981 | 0.0039246 | 0.18157 | 0 | 0.039855 | 0.0010832 | 0.018159 | 0.045493 | 0.068245 | 0.049343 | 0.0025181 | 1 | 0.72115 | 0.041062 | 0.12034 | 0.00032898 | 0.20363 | 0.0087401 | 0.34388 | 0.20561 | 0.039691 | 0.012421 | 1.6969 | 0.72115 | 0.041062 | 0.24068 | 0.00065795 |  | 0.20363 | 0.0087401 | 0.34388 | 0.20561 | 0.079382 | 0.024842 | 1.4423 | 0.082124 | 0.36102 | 0.00098693 |  | 0.20363 | 0.0087401 | 0.34388 | 0.20561 | 0.039691 | 0.012421 | 2.7004 | 8.5172 | 6.1422 | 0.34974 | 2.0499 | 0.0056039 |  | 1.7344 | 0.074441 | 2.9289 | 1.7512 | 0.67611 | 0.21158 | 15.0364 | 15.9241 | 13.2852 | Good | 157.8979 | 0.62808 | 0.20036 | -11.4477 | 0.10527 | 0.15082 | 1.5835 | 6.1422 | 1.8578 | 0 | 8 | 0.19215 | 0.0056039 | 0.15082 | 0.34974 | 0.69831 | 2.9289 | 3.6272 | 1.3728 | 5 | 0 | 5 | 0 | 0.21077 | 0.074441 | 0.28521 | 0.28521 | 1.7148 | 0 | 2 | CALCIC | 0.67611 | 0.21158 | 0.8877 | 0 | 0.67611
11.7 | Merapi (2010) | 969.399 | 5.762 | 59.5345 | 0.65611 | 17.8623 | 6.514 | 0.16752 | 1.8774 | 6.5196 | 3.8053 | 3.1319 | 0 | 0.32126 | 5 | 39.65 | 2.02 | 14.58 | 12.26 | 0.13 | 13.09 | 11.96 | 2.13 | 1.16 | 0.01 | 13.5188 | 0.26994 | 53.1053 | 9 | 5.762 | 9.5901 | 975.825 | 976.1223 | 1001.964 | 946.4987 | 956.1414 | 943.5009 | 970.3597 | 984.7805 | 7.9372 |  | 910.9326 | 943.1252 | -0.41294 | 7.7012 | 6.061 | 5.6894 | 8.1348 | 11.448 | 4.6138 | 0.34444 | NO | 9.0206 | 8.4856 | 11.7107 | 9.75 | 7.4225 | -0.88466 | 9.4106 | 9.236 | 0.99085 | 0.0082138 | 0.17519 | 0 | 0.090666 | 0.0023615 | 0.046581 | 0.11626 | 0.061397 | 0.033249 | 0.0022634 | 0.27756 | 1.8046 | 1.7991 | 1.527 | 0.54907 | 0.0045516 | 0.097078 | 0 | 0.050242 | 0.0013086 | 0.025813 | 0.064425 | 0.034023 | 0.018425 | 0.0012542 | 0.15381 | 1 | 0.84619 |  | 0.55074 | 0.0045654 | 0.19475 | 0 | 0.050394 | 0.0013126 | 0.025891 | 0.064621 | 0.068253 | 0.036961 | 0.0025161 | 1 | 0.65991 | 0.025288 | 0.143 | 6.5795e-05 | 0.17064 | 0.0018326 | 0.32478 | 0.21328 | 0.034367 | 0.012315 | 1.5855 | 0.65991 | 0.025288 | 0.28599 | 0.00013159 |  | 0.17064 | 0.0018326 | 0.32478 | 0.21328 | 0.068733 | 0.024629 | 1.3198 | 0.050577 | 0.42899 | 0.00019739 |  | 0.17064 | 0.0018326 | 0.32478 | 0.21328 | 0.034367 | 0.012315 | 2.5568 | 8.9957 | 5.9363 | 0.22749 | 2.5727 | 0.0011837 |  | 1.535 | 0.016485 | 2.9216 | 1.9186 | 0.6183 | 0.22156 | 15.1293 | 15.9692 | 13.2108 | Good | 111.052 | 0.65556 | 0.24915 | -10.8349 | 0.10965 | 0.13805 | 1.397 | 5.9363 | 2.0637 | 0 | 8 | 0.50899 | 0.0011837 | 0.13805 | 0.22749 | 0.8757 | 2.9216 | 3.7973 | 1.2027 | 5 | 0 | 5 | 0 | 0.1943 | 0.016485 | 0.21078 | 0.21078 | 1.7892 | 0 | 2 | CALCIC | 0.6183 | 0.22156 | 0.83986 | 0 | 0.6183
12.3 | Merapi (2010) | 960.5146 | 5.8996 | 59.4375 | 0.65832 | 17.8918 | 6.5466 | 0.16822 | 1.8908 | 6.5657 | 3.8056 | 3.1072 | 0 | 0.32127 | 5 | 39.07 | 1.81 | 14.36 | 11.72 | 0 | 12.54 | 11.66 | 1.98 | 1.05 | 0 | 13.2985 | 0.26993 | 54.0375 | 8.7 | 5.8996 | 9.1942 | 964.6949 | 965.4134 | 991.021 | 946.5976 | 951.559 | 941.9289 | 953.048 | 969.8538 | 8.0761 |  | 912.2053 | 943.4429 | -0.43158 | 5.8855 | 6.0001 | 5.3294 | 7.1861 | 11.7036 | 4.7937 | 0.34396 | NO | 9.1482 | 8.6546 | 12.1587 | 9.893 | 7.5298 | -0.34566 | 9.5382 | 9.3567 | 0.98923 | 0.0082415 | 0.17548 | 0 | 0.09112 | 0.0023714 | 0.046913 | 0.11708 | 0.061401 | 0.032987 | 0.0022634 | 0.27756 | 1.8047 | 1.7992 | 1.5271 | 0.54816 | 0.0045668 | 0.097236 | 0 | 0.050491 | 0.0013141 | 0.025996 | 0.064878 | 0.034024 | 0.018279 | 0.0012542 | 0.1538 | 1 | 0.8462 |  | 0.54981 | 0.0045806 | 0.19506 | 0 | 0.050644 | 0.001318 | 0.026074 | 0.065074 | 0.068253 | 0.036668 | 0.002516 | 1 | 0.65025 | 0.022659 | 0.14084 | 0 | 0.16313 | 0 | 0.31113 | 0.20793 | 0.031946 | 0.011147 | 1.539 | 0.65025 | 0.022659 | 0.28168 | 0 |  | 0.16313 | 0 | 0.31113 | 0.20793 | 0.063893 | 0.022294 | 1.3005 | 0.045319 | 0.42251 | 0 |  | 0.16313 | 0 | 0.31113 | 0.20793 | 0.031946 | 0.011147 | 2.4936 | 9.2235 | 5.9976 | 0.209 | 2.5981 | 0 |  | 1.5046 | 0 | 2.8697 | 1.9178 | 0.58932 | 0.20563 | 15.0969 | 15.8918 | 13.179 | Good | 108.5661 | 0.65604 | 0.25016 | -11.0244 | 0.10862 | 0.13426 | 1.3703 | 5.9976 | 2.0024 | 0 | 8 | 0.59569 | 0 | 0.13426 | 0.209 | 0.93896 | 2.8697 | 3.8087 | 1.1913 | 5 | 0 | 5 | 0 | 0.17904 | 0 | 0.17904 | 0.17904 | 1.821 | 0 | 2 | CALCIC | 0.58932 | 0.20563 | 0.79495 | 0 | 0.58932
15.3 | Merapi (2010) | 975.9019 | 5.7536 | 61.0078 | 0.62248 | 17.4137 | 6.019 | 0.15686 | 1.6743 | 5.8205 | 3.8023 | 3.5069 | 0 | 0.3211 | 5 | 40.1 | 2.12 | 14.87 | 13.1 | 0.26 | 13.53 | 12.3 | 2.33 | 1.29 | 0.03 | 13.9175 | 0.26933 | 52.0799 | 9.5 | 5.7536 | 10.3941 | 985.9257 | 985.6085 | 1015.1109 | 944.5096 | 961.0447 | 931.6328 | 986.4832 | 996.9 | 7.8802 |  | 909.7171 | 938.1699 | -0.51035 | 10.6007 | 6.1238 | 6.068 | 9.5298 | 11.8897 | 4.5151 | 0.35198 | NO | 8.9679 | 8.4162 | 11.5305 | 9.6909 | 7.3781 | -1.2603 | 9.3579 | 9.1861 | 1.0154 | 0.0077928 | 0.17079 | 0 | 0.083776 | 0.0022112 | 0.041542 | 0.10379 | 0.061348 | 0.037229 | 0.0022623 | 0.27756 | 1.8037 | 1.7977 | 1.5261 | 0.56294 | 0.0043205 | 0.094689 | 0 | 0.046447 | 0.001226 | 0.023032 | 0.057546 | 0.034013 | 0.020641 | 0.0012543 | 0.15389 | 1 | 0.84611 |  | 0.5648 | 0.0043348 | 0.19 | 0 | 0.046601 | 0.00123 | 0.023108 | 0.057736 | 0.06825 | 0.041418 | 0.0025168 | 1 | 0.6674 | 0.02654 | 0.14584 | 0.00019739 | 0.18233 | 0.0036652 | 0.3357 | 0.21934 | 0.037593 | 0.013695 | 1.6323 | 0.6674 | 0.02654 | 0.29168 | 0.00039477 |  | 0.18233 | 0.0036652 | 0.3357 | 0.21934 | 0.075187 | 0.02739 | 1.3348 | 0.05308 | 0.43752 | 0.00059216 |  | 0.18233 | 0.0036652 | 0.3357 | 0.21934 | 0.037593 | 0.013695 | 2.6183 | 8.7843 | 5.8626 | 0.23314 | 2.5622 | 0.0034678 |  | 1.6017 | 0.032196 | 2.9489 | 1.9267 | 0.66046 | 0.2406 | 15.1709 | 16.0719 | 13.2441 | BAD | 125.2936 | 0.64802 | 0.23305 | -10.6523 | 0.11358 | 0.14825 | 1.4534 | 5.8626 | 2.1374 | 0 | 8 | 0.42481 | 0.0034678 | 0.14825 | 0.23314 | 0.80967 | 2.9489 | 3.7585 | 1.2415 | 5 | 0 | 5 | 0 | 0.21194 | 0.032196 | 0.24414 | 0.24414 | 1.7559 | 0 | 2 | CALCIC | 0.66046 | 0.2406 | 0.90106 | 0 | 0.66046
11211A | Merapi (2010) | 951.6794 | 3.0392 | 62.3174 | 0.59258 | 17.015 | 5.579 | 0.14738 | 1.4938 | 5.1991 | 3.7995 | 3.8401 | 0 | 0.32097 | 2 | 40.57 | 2.45 | 12.82 | 13.11 | 0.26 | 13.02 | 11.63 | 2.2 | 0.92 | 0 | 9.6823 | 0.2696 | 57.9368 | 4.8 | 3.0392 | 6.6912 | 955.9396 | 949.1211 | 974.8557 | 944.9913 | 957.3129 | 922.7007 | 949.6059 | 958.9078 | 6.366 |  | 910.2489 | 933.5456 | -0.88247 | 5.9492 | 4.2493 | 4.7472 | 5.8757 | 8.0837 | 3.1853 | 0.36096 | NO | 7.4851 | 6.583 | 7.4537 | 8.0283 | 6.1312 | -0.89658 | 7.8751 | 7.7829 | 1.0372 | 0.0074185 | 0.16688 | 0 | 0.077651 | 0.0020777 | 0.037063 | 0.092712 | 0.061303 | 0.040767 | 0.0022613 | 0.11103 | 1.6363 | 1.7965 | 1.5253 | 0.63384 | 0.0045337 | 0.10198 | 0 | 0.047455 | 0.0012697 | 0.02265 | 0.056659 | 0.037464 | 0.024914 | 0.001382 | 0.067851 | 1 | 0.93215 |  | 0.57732 | 0.0041294 | 0.18578 | 0 | 0.043224 | 0.0011565 | 0.02063 | 0.051607 | 0.068247 | 0.045385 | 0.0025175 | 1 | 0.67522 | 0.030671 | 0.12573 | 0 | 0.18247 | 0.0036652 | 0.32304 | 0.20739 | 0.035496 | 0.0097669 | 1.5935 | 0.67522 | 0.030671 | 0.25147 | 0 |  | 0.18247 | 0.0036652 | 0.32304 | 0.20739 | 0.070992 | 0.019534 | 1.3504 | 0.061343 | 0.3772 | 0 |  | 0.18247 | 0.0036652 | 0.32304 | 0.20739 | 0.035496 | 0.0097669 | 2.5508 | 9.0167 | 6.0883 | 0.27656 | 2.2674 | 0 |  | 1.6453 | 0.033048 | 2.9128 | 1.87 | 0.64011 | 0.17613 | 15.0934 | 15.9096 | 13.2234 | Good | 138.8042 | 0.63904 | 0.2174 | -11.583 | 0.099434 | 0.13646 | 1.5088 | 6.0883 | 1.9117 | 0 | 8 | 0.35568 | 0 | 0.13646 | 0.27656 | 0.76869 | 2.9128 | 3.6815 | 1.3185 | 5 | 0 | 5 | 0 | 0.19031 | 0.033048 | 0.22336 | 0.22336 | 1.7766 | 0 | 2 | CALCIC | 0.64011 | 0.17613 | 0.81624 | 0 | 0.64011
11211B | Merapi (2010) | 917.9485 | 2.2114 | 63.4107 | 0.56763 | 16.6822 | 5.2116 | 0.13947 | 1.3431 | 4.6803 | 3.7972 | 4.1183 | 0 | 0.32085 | 2 | 39.45 | 1.88 | 10.8 | 11.85 | 0 | 11.32 | 10.94 | 2.04 | 0.75 | 0 | 8.2489 | 0.26977 | 63.3691 | 3.5 | 2.2114 | 5.2602 | 911.8957 | 905.8768 | 919.3277 | 943.1152 | 956.4845 | 909.7545 | 891.6874 | 905.4461 | 5.4256 |  | 913.9149 | 929.5083 | -1.0818 | 2.8298 | 2.8747 | 2.9167 | 4.359 | 10.4684 | 2.5442 | 0.36998 | NO | 6.466 | 5.454 | 5.5226 | 6.8855 | 5.2741 | 0.014458 | 6.856 | 6.8185 | 1.0554 | 0.0071061 | 0.16361 | 0 | 0.072539 | 0.0019661 | 0.033323 | 0.083461 | 0.061266 | 0.043721 | 0.0022605 | 0.11103 | 1.6356 | 1.7955 | 1.5246 | 0.64523 | 0.0043445 | 0.10003 | 0 | 0.044349 | 0.0012021 | 0.020373 | 0.051027 | 0.037457 | 0.02673 | 0.001382 | 0.067879 | 1 | 0.93212 |  | 0.58779 | 0.0039578 | 0.18225 | 0 | 0.040401 | 0.0010951 | 0.01856 | 0.046484 | 0.068245 | 0.048701 | 0.002518 | 1 | 0.65658 | 0.023536 | 0.10592 | 0 | 0.16494 | 0 | 0.28086 | 0.19509 | 0.032914 | 0.0079621 | 1.4678 | 0.65658 | 0.023536 | 0.21185 | 0 |  | 0.16494 | 0 | 0.28086 | 0.19509 | 0.065829 | 0.015924 | 1.3132 | 0.047071 | 0.31777 | 0 |  | 0.16494 | 0 | 0.28086 | 0.19509 | 0.032914 | 0.0079621 | 2.3598 | 9.7468 | 6.3995 | 0.2294 | 2.0648 | 0 |  | 1.6076 | 0 | 2.7375 | 1.9015 | 0.64162 | 0.15521 | 14.9403 | 15.7371 | 13.0388 | Good | 147.0596 | 0.63002 | 0.20322 | -12.4208 | 0.096717 | 0.13028 | 1.4773 | 6.3995 | 1.6005 | 0 | 8 | 0.46432 | 0 | 0.13028 | 0.2294 | 0.824 | 2.7375 | 3.5615 | 1.4385 | 5 | 0 | 5 | 0 | 0.038803 | 0 | 0.038803 | 0.038803 | 1.9015 | 0.059724 | 2 | CALCIC | 0.58189 | 0.15521 | 0.7371 | 0 | 0.64162
11212A | Merapi (2010) | 967.2451 | 3.775 | 64.9784 | 0.53184 | 16.205 | 4.6849 | 0.12813 | 1.127 | 3.9364 | 3.7939 | 4.5173 | 0 | 0.32069 | 2 | 42.88 | 3.46 | 14.28 | 15.99 | 0.54 | 14.25 | 12.12 | 2.43 | 1.18 | 0.03 | 10.6246 | 0.26992 | 55.1546 | 5.7 | 3.775 | 7.9593 | 978.9733 | 972.1228 | 1010.0363 | 939.0436 | 954.392 | 905.5332 | 989.9784 | 987.881 | 6.5848 |  | 911.6193 | 923.3986 | -0.89688 | 10.4592 | 5.0534 | 5.8854 | 6.6572 | 5.5847 | 3.3206 | 0.38631 | NO | 7.7103 | 6.8468 | 7.9643 | 8.2807 | 6.3206 | -1.5367 | 8.1003 | 7.996 | 1.0815 | 0.0066581 | 0.15893 | 0 | 0.065207 | 0.0018062 | 0.027961 | 0.070195 | 0.061213 | 0.047956 | 0.0022594 | 0.11103 | 1.6347 | 1.794 | 1.5236 | 0.66157 | 0.0040731 | 0.097226 | 0 | 0.03989 | 0.001105 | 0.017105 | 0.042942 | 0.037447 | 0.029337 | 0.0013822 | 0.067919 | 1 | 0.93208 |  | 0.60281 | 0.0037113 | 0.17718 | 0 | 0.036347 | 0.0010068 | 0.015586 | 0.039128 | 0.068242 | 0.053463 | 0.0025188 | 1 | 0.71366 | 0.043316 | 0.14005 | 0.00019739 | 0.22256 | 0.0076123 | 0.35356 | 0.21613 | 0.039207 | 0.012527 | 1.7488 | 0.71366 | 0.043316 | 0.28011 | 0.00039477 |  | 0.22256 | 0.0076123 | 0.35356 | 0.21613 | 0.078414 | 0.025054 | 1.4273 | 0.086631 | 0.42016 | 0.00059216 |  | 0.22256 | 0.0076123 | 0.35356 | 0.21613 | 0.039207 | 0.012527 | 2.7863 | 8.2547 | 5.8911 | 0.35756 | 2.3122 | 0.0032587 |  | 1.8371 | 0.062837 | 2.9185 | 1.7841 | 0.64728 | 0.20681 | 15.1666 | 16.0207 | 13.3825 | BAD | 181.9448 | 0.61369 | 0.18089 | -11.1451 | 0.10583 | 0.16047 | 1.6767 | 5.8911 | 2.1089 | 0 | 8 | 0.20324 | 0.0032587 | 0.16047 | 0.35756 | 0.72452 | 2.9185 | 3.643 | 1.357 | 5 | 0 | 5 | 0 | 0.31971 | 0.062837 | 0.38254 | 0.38254 | 1.6175 | 0 | 2 | CALCIC | 0.64728 | 0.20681 | 0.85409 | 0 | 0.64728
AUGUSTINE | TAPPEN ET AL. 2009 | 818.8593 | 0.14571 | 71.3754 | 0.20952 | 12.3879 | 1.5349 | 0.064409 | 0.45998 | 2.2427 | 4.0835 | 1.6777 | 0 | 0.046928 | 5 | 46.78 | 1.23 | 7.74 | 13.091 | 0.24 | 14.53 | 11.09 | 1.46 | 0.17 |  | 1.4485 | 0.26999 | 72.2702 | 0.2 | 0.14571 | 1.008 | 807.4719 | 803.4981 | 825.1137 | 827.5803 | 830.6087 | 800.0213 | 822.3936 | 834.1871 | 2.7629 |  | 873.8868 | 861.4976 | -1.2609 | 1.0284 | 1.3576 | 0.72861 | -5.933 | 2.8101 | 1.0304 | 0.33573 | NO | 2.875 | 2.3246 | 1.9199 | 2.859 | 2.2543 | 0.91953 | 3.265 | 3.4203 | 1.1879 | 0.002623 | 0.1215 | 0 | 0.021364 | 0.00090797 | 0.011413 | 0.039993 | 0.065886 | 0.017811 | 0.00033063 | 0.27756 | 1.7473 | 1.6753 | 1.4697 | 0.67986 | 0.0015012 | 0.069534 | 0 | 0.012227 | 0.00051964 | 0.0065315 | 0.022888 | 0.037707 | 0.010193 | 0.00018922 | 0.15885 | 1 | 0.84115 |  | 0.70909 | 0.0015657 | 0.14505 | 0 | 0.012753 | 0.00054198 | 0.0068124 | 0.023873 | 0.078657 | 0.021263 | 0.00039471 | 1 | 0.77857 | 0.015398 | 0.075911 | 0 | 0.18221 | 0.0033833 | 0.36051 | 0.19776 | 0.023556 | 0.0018047 | 1.6391 | 0.77857 | 0.015398 | 0.15182 | 0 |  | 0.18221 | 0.0033833 | 0.36051 | 0.19776 | 0.047113 | 0.0036095 | 1.5571 | 0.030797 | 0.22773 | 0 |  | 0.18221 | 0.0033833 | 0.36051 | 0.19776 | 0.023556 | 0.0018047 | 2.5849 | 8.8978 | 6.9276 | 0.13701 | 1.3509 | 0 |  | 1.6213 | 0.030104 | 3.2077 | 1.7597 | 0.4192 | 0.032117 | 15.0343 | 15.4856 | 13.2746 | Good | 461.1282 | 0.66427 | 0.14133 | -14.6899 | 0.080994 | 0.11301 | 1.5083 | 6.9276 | 1.0724 | 0 | 8 | 0.27851 | 0 | 0.11301 | 0.13701 | 0.52853 | 3.2077 | 3.7363 | 1.2637 | 5 | 0 | 5 | 0 | 0.24451 | 0.030104 | 0.27461 | 0.27461 | 1.7254 | 0 | 2 | CALCIC | 0.4192 | 0.032117 | 0.45132 | 0 | 0.4192
AUGUSTINE | TAPPEN ET AL. 2009 | 814.3444 | -0.42546 | 70.9934 | 0.22186 | 12.5761 | 1.6833 | 0.067194 | 0.56105 | 2.415 | 4.0668 | 1.6447 | 0 | 0.051305 | 5 | 48.05 | 1.3 | 6.71 | 12.251 | 0.29 | 15.13 | 11.16 | 1.33 | 0.15 |  | 5.4472 | 0.26987 | 73.5026 | 1.6 | -0.42546 | 2.2923 | 793.172 | 795.2906 | 799.6419 | 838.0575 | 832.0114 | 813.6949 | 820.0563 | 822.8304 | 2.2325 |  | 879.0894 | 877.0537 | -1.277 | 0.79651 | 1.1238 | 0.17982 | -7.6471 | 2.4384 | 0.81909 | 0.31235 | YES | 1.9333 | 1.7223 | 1.4552 | 1.8031 | 1.4623 | 0.30868 | 2.3233 | 2.5291 | 1.1816 | 0.0027775 | 0.12334 | 0 | 0.02343 | 0.00094723 | 0.01392 | 0.043066 | 0.065616 | 0.01746 | 0.00036146 | 0.27756 | 1.75 | 1.6793 | 1.4725 | 0.67516 | 0.0015871 | 0.07048 | 0 | 0.013388 | 0.00054126 | 0.0079542 | 0.024608 | 0.037494 | 0.0099771 | 0.00020655 | 0.1586 | 1 | 0.8414 |  | 0.70362 | 0.001654 | 0.1469 | 0 | 0.013952 | 0.00056408 | 0.0082895 | 0.025646 | 0.078149 | 0.020795 | 0.0004305 | 1 | 0.79971 | 0.016275 | 0.065809 | 0 | 0.17052 | 0.0040881 | 0.37539 | 0.19901 | 0.021459 | 0.0015924 | 1.6539 | 0.79971 | 0.016275 | 0.13162 | 0 |  | 0.17052 | 0.0040881 | 0.37539 | 0.19901 | 0.042918 | 0.0031848 | 1.5994 | 0.032549 | 0.19743 | 0 |  | 0.17052 | 0.0040881 | 0.37539 | 0.19901 | 0.021459 | 0.0015924 | 2.6015 | 8.8412 | 7.0704 | 0.14389 | 1.1637 | 0 |  | 1.5076 | 0.036144 | 3.3189 | 1.7595 | 0.37945 | 0.028158 | 15.0001 | 15.4077 | 13.2406 | Good | 393.1023 | 0.68765 | 0.14863 | -14.7445 | 0.085027 | 0.10955 | 1.398 | 7.0704 | 0.92961 | 0 | 8 | 0.23406 | 0 | 0.10955 | 0.14389 | 0.4875 | 3.3189 | 3.8064 | 1.1936 | 5 | 0 | 5 | 0 | 0.20445 | 0.036144 | 0.24059 | 0.24059 | 1.7594 | 0 | 2 | CALCIC | 0.37945 | 0.028158 | 0.4076 | 0 | 0.37945
AUGUSTINE | TAPPEN ET AL. 2009 | 814.3444 | -0.42546 | 70.9934 | 0.22186 | 12.5761 | 1.6833 | 0.067194 | 0.56105 | 2.415 | 4.0668 | 1.6447 | 0 | 0.051305 | 5 | 48.05 | 1.3 | 6.71 | 12.251 | 0.29 | 15.13 | 11.16 | 1.33 | 0.15 |  | 5.4472 | 0.26987 | 73.5026 | 1.6 | -0.42546 | 2.2923 | 793.172 | 795.2906 | 799.6419 | 838.0575 | 832.0114 | 813.6949 | 820.0563 | 822.8304 | 2.2325 |  | 879.0894 | 877.0537 | -1.277 | 0.79651 | 1.1238 | 0.17982 | -7.6471 | 2.4384 | 0.81909 | 0.31235 | YES | 1.9333 | 1.7223 | 1.4552 | 1.8031 | 1.4623 | 0.30868 | 2.3233 | 2.5291 | 1.1816 | 0.0027775 | 0.12334 | 0 | 0.02343 | 0.00094723 | 0.01392 | 0.043066 | 0.065616 | 0.01746 | 0.00036146 | 0.27756 | 1.75 | 1.6793 | 1.4725 | 0.67516 | 0.0015871 | 0.07048 | 0 | 0.013388 | 0.00054126 | 0.0079542 | 0.024608 | 0.037494 | 0.0099771 | 0.00020655 | 0.1586 | 1 | 0.8414 |  | 0.70362 | 0.001654 | 0.1469 | 0 | 0.013952 | 0.00056408 | 0.0082895 | 0.025646 | 0.078149 | 0.020795 | 0.0004305 | 1 | 0.79971 | 0.016275 | 0.065809 | 0 | 0.17052 | 0.0040881 | 0.37539 | 0.19901 | 0.021459 | 0.0015924 | 1.6539 | 0.79971 | 0.016275 | 0.13162 | 0 |  | 0.17052 | 0.0040881 | 0.37539 | 0.19901 | 0.042918 | 0.0031848 | 1.5994 | 0.032549 | 0.19743 | 0 |  | 0.17052 | 0.0040881 | 0.37539 | 0.19901 | 0.021459 | 0.0015924 | 2.6015 | 8.8412 | 7.0704 | 0.14389 | 1.1637 | 0 |  | 1.5076 | 0.036144 | 3.3189 | 1.7595 | 0.37945 | 0.028158 | 15.0001 | 15.4077 | 13.2406 | Good | 393.1023 | 0.68765 | 0.14863 | -14.7445 | 0.085027 | 0.10955 | 1.398 | 7.0704 | 0.92961 | 0 | 8 | 0.23406 | 0 | 0.10955 | 0.14389 | 0.4875 | 3.3189 | 3.8064 | 1.1936 | 5 | 0 | 5 | 0 | 0.20445 | 0.036144 | 0.24059 | 0.24059 | 1.7594 | 0 | 2 | CALCIC | 0.37945 | 0.028158 | 0.4076 | 0 | 0.37945
AUGUSTINE | TAPPEN ET AL. 2009 | 816.8661 | -0.14795 | 71.2954 | 0.21211 | 12.4273 | 1.566 | 0.064992 | 0.48115 | 2.2788 | 4.08 | 1.6708 | 0 | 0.047845 | 5 | 47.86 | 1.53 | 7.3 | 12.987 | 0.32 | 14.78 | 10.75 | 1.42 | 0.17 |  | 3.6331 | 0.26997 | 72.9194 | 0.8 | -0.14795 | 1.5962 | 801.1199 | 800.391 | 810.9389 | 829.8733 | 829.6496 | 810.6099 | 823.2942 | 829.0519 | 2.4957 |  | 875.3661 | 865.0743 | -1.2298 | 1.0547 | 1.3137 | 0.68477 | -6.2431 | 2.4662 | 0.92537 | 0.33017 | NO | 2.4159 | 2.0197 | 1.6773 | 2.3443 | 1.8682 | 0.61811 | 2.8059 | 2.9858 | 1.1866 | 0.0026554 | 0.12188 | 0 | 0.021797 | 0.00091619 | 0.011938 | 0.040637 | 0.06583 | 0.017738 | 0.00033709 | 0.27756 | 1.7479 | 1.6761 | 1.4703 | 0.67887 | 0.0015192 | 0.069732 | 0 | 0.01247 | 0.00052417 | 0.0068299 | 0.023249 | 0.037662 | 0.010148 | 0.00019285 | 0.1588 | 1 | 0.8412 |  | 0.70794 | 0.0015843 | 0.14544 | 0 | 0.013004 | 0.00054662 | 0.0071224 | 0.024245 | 0.078551 | 0.021165 | 0.00040222 | 1 | 0.79655 | 0.019154 | 0.071596 | 0 | 0.18076 | 0.004511 | 0.36671 | 0.1917 | 0.022911 | 0.0018047 | 1.6557 | 0.79655 | 0.019154 | 0.14319 | 0 |  | 0.18076 | 0.004511 | 0.36671 | 0.1917 | 0.045822 | 0.0036095 | 1.5931 | 0.038308 | 0.21479 | 0 |  | 0.18076 | 0.004511 | 0.36671 | 0.1917 | 0.022911 | 0.0018047 | 2.6146 | 8.7968 | 7.0071 | 0.16849 | 1.2596 | 0 |  | 1.5901 | 0.039682 | 3.2259 | 1.6863 | 0.40309 | 0.031752 | 14.9772 | 15.412 | 13.2909 | Good | 443.0098 | 0.66983 | 0.14288 | -14.7043 | 0.082776 | 0.11293 | 1.4772 | 7.0071 | 0.99293 | 0 | 8 | 0.2667 | 0 | 0.11293 | 0.16849 | 0.54812 | 3.2259 | 3.774 | 1.226 | 5 | 0 | 5 | 0 | 0.25118 | 0.039682 | 0.29086 | 0.29086 | 1.6863 | 0.022799 | 2 | CALCIC | 0.38029 | 0.031752 | 0.41204 | 0 | 0.40309
AUGUSTINE | TAPPEN ET AL. 2009 | 819.5244 | -0.051008 | 71.3628 | 0.20993 | 12.3941 | 1.5398 | 0.0645 | 0.46329 | 2.2484 | 4.083 | 1.6766 | 0 | 0.047072 | 5 | 47.44 | 1.65 | 7.47 | 13.171 | 0.36 | 14.73 | 10.85 | 1.36 | 0.17 |  | 2.3502 | 0.26904 | 72.7927 | 0.4 | -0.051008 | 1.083 | 806.308 | 804.3487 | 820.3552 | 827.9435 | 824.9978 | 811.1424 | 827.5778 | 833.5219 | 2.5845 |  | 874.0913 | 862.0712 | -1.1894 | 1.0653 | 1.3763 | 0.91292 | -6.8164 | 2.2566 | 0.9585 | 0.33405 | NO | 2.5716 | 2.1207 | 1.7559 | 2.5189 | 1.9992 | 0.66925 | 2.9616 | 3.1332 | 1.1877 | 0.0026281 | 0.12156 | 0 | 0.021432 | 0.00090925 | 0.011495 | 0.040094 | 0.065877 | 0.017799 | 0.00033164 | 0.27756 | 1.7474 | 1.6754 | 1.4698 | 0.6797 | 0.001504 | 0.069565 | 0 | 0.012265 | 0.00052035 | 0.0065783 | 0.022945 | 0.0377 | 0.010186 | 0.00018979 | 0.15884 | 1 | 0.84116 |  | 0.70891 | 0.0015686 | 0.14511 | 0 | 0.012792 | 0.00054271 | 0.006861 | 0.023931 | 0.078641 | 0.021248 | 0.00039589 | 1 | 0.78956 | 0.020656 | 0.073263 | 0 | 0.18332 | 0.0050749 | 0.36547 | 0.19348 | 0.021943 | 0.0018047 | 1.6546 | 0.78956 | 0.020656 | 0.14653 | 0 |  | 0.18332 | 0.0050749 | 0.36547 | 0.19348 | 0.043886 | 0.0036095 | 1.5791 | 0.041313 | 0.21979 | 0 |  | 0.18332 | 0.0050749 | 0.36547 | 0.19348 | 0.021943 | 0.0018047 | 2.6113 | 8.8078 | 6.9543 | 0.18194 | 1.2906 | 0 |  | 1.6147 | 0.044699 | 3.219 | 1.7042 | 0.38654 | 0.031792 | 15.0093 | 15.4277 | 13.3052 | Good | 458.4124 | 0.66595 | 0.14157 | -14.6542 | 0.081604 | 0.11328 | 1.5014 | 6.9543 | 1.0457 | 0 | 8 | 0.24487 | 0 | 0.11328 | 0.18194 | 0.54008 | 3.219 | 3.7591 | 1.2409 | 5 | 0 | 5 | 0 | 0.26046 | 0.044699 | 0.30516 | 0.30516 | 1.6948 | 0 | 2 | CALCIC | 0.38654 | 0.031792 | 0.41833 | 0 | 0.38654
AUGUSTINE | TAPPEN ET AL. 2009 | 992.8814 | 7.3359 | 55.0808 | 0.7357 | 20.4164 | 7.866 | 0.18322 | 4.7712 | 9.5922 | 3.3707 | 0.26892 | 0 | 0.23364 | 5 | 41.03 | 2.02 | 14.4 | 6.6995 | 0.16 | 15.08 | 11.4 | 2.4 | 0.21 |  | 10.8694 | 0.26947 | 50.1184 | 6.3 | 7.3359 | 6.0693 | 1003.8157 | 1001.2202 | 963.8731 | 971.167 | 978.5951 | 1029.029 | 978.1959 | 1017.1549 | 7.7805 |  | 950.2898 | 1020.3873 | 0.092323 | 7.7238 | 7.0621 | 5.5693 | 9.5008 | 16.3852 | 4.5919 | 0.1995 | NO | 8.8752 | 8.295 | 11.2203 | 9.5869 | 7.3002 | -2.2371 | 9.2652 | 9.0984 | 0.91673 | 0.0092102 | 0.20024 | 0 | 0.10948 | 0.0025829 | 0.11838 | 0.17105 | 0.054384 | 0.0028549 | 0.0016461 | 0.27756 | 1.8641 | 1.8457 | 1.5866 | 0.49177 | 0.0049408 | 0.10742 | 0 | 0.058732 | 0.0013856 | 0.063505 | 0.091761 | 0.029174 | 0.0015315 | 0.00088302 | 0.1489 | 1 | 0.8511 |  | 0.49669 | 0.0049902 | 0.21698 | 0 | 0.059319 | 0.0013994 | 0.064139 | 0.092678 | 0.058931 | 0.0030936 | 0.0017837 | 1 | 0.68287 | 0.025288 | 0.14123 | 0 | 0.093248 | 0.0022555 | 0.37415 | 0.20329 | 0.038723 | 0.0022294 | 1.5633 | 0.68287 | 0.025288 | 0.28246 | 0 |  | 0.093248 | 0.0022555 | 0.37415 | 0.20329 | 0.077446 | 0.0044588 | 1.3657 | 0.050577 | 0.42369 | 0 |  | 0.093248 | 0.0022555 | 0.37415 | 0.20329 | 0.038723 | 0.0022294 | 2.5539 | 9.0058 | 6.1498 | 0.22774 | 2.5438 | 0 |  | 0.83977 | 0.020313 | 3.3695 | 1.8308 | 0.69746 | 0.040155 | 14.9817 | 15.7194 | 13.151 | Good | 51.9318 | 0.8005 | 0.29929 | -10.6534 | 0.07787 | 0.056581 | 0.78319 | 6.1498 | 1.8502 | 0 | 8 | 0.6936 | 0 | 0.056581 | 0.22774 | 0.97792 | 3.3695 | 4.3475 | 0.65254 | 5 | 0 | 5 | 0 | 0.13064 | 0.020313 | 0.15096 | 0.15096 | 1.8308 | 0.018254 | 2 | CALCIC | 0.67921 | 0.040155 | 0.71936 | 0 | 0.69746
AUGUSTINE | TAPPEN ET AL. 2009 | 786.7147 | -0.55038 | 67.5471 | 0.33314 | 14.2741 | 3.0224 | 0.092323 | 1.4729 | 3.9694 | 3.9161 | 1.3467 | 0 | 0.090793 | 5 | 51.97 | 0.26 | 3.14 | 15.181 | 0.43 | 27.43 | 1.53 | 0.01 | 0.01 |  | 3.2492 | 0.26971 | 70.6115 | 0.6 | -0.55038 | -3.8481 | 703.2046 | 708.7964 | 772.4363 | 900.164 | 603.2104 | 779.0427 | 916.2474 | 910.6161 | 0.93346 |  | 882.6684 | 945.0286 | 1.0674 | 5.6182 | 1.7503 | 2.2882 | -10.2119 | 0.043696 | 0.35733 | 0.23692 | YES | -1.3329 | 0.33374 | 0.55663 | -1.8592 | -1.2844 | -1.6973 | -0.9429 | -0.56177 | 1.1242 | 0.0041706 | 0.14 | 0 | 0.042067 | 0.0013015 | 0.036543 | 0.070784 | 0.063184 | 0.014297 | 0.00063967 | 0.27756 | 1.7748 | 1.7153 | 1.4972 | 0.63344 | 0.00235 | 0.078882 | 0 | 0.023703 | 0.00073332 | 0.020591 | 0.039884 | 0.035601 | 0.0080559 | 0.00036043 | 0.1564 | 1 | 0.8436 |  | 0.6554 | 0.0024314 | 0.16323 | 0 | 0.024524 | 0.00075874 | 0.021304 | 0.041266 | 0.073671 | 0.01667 | 0.00074584 | 1 | 0.86495 | 0.0032549 | 0.030796 | 0 | 0.2113 | 0.0060617 | 0.68057 | 0.027284 | 0.00016135 | 0.00010616 | 1.8245 | 0.86495 | 0.0032549 | 0.061592 | 0 |  | 0.2113 | 0.0060617 | 0.68057 | 0.027284 | 0.00032269 | 0.00021232 | 1.7299 | 0.0065099 | 0.092388 | 0 |  | 0.2113 | 0.0060617 | 0.68057 | 0.027284 | 0.00016135 | 0.00010616 | 2.7543 | 8.3506 | 7.2229 | 0.027181 | 0.51433 | 0 |  | 1.7645 | 0.050619 | 5.6832 | 0.22784 | 0.0026947 | 0.001773 | 15.4905 | 15.495 | 15.2627 | Good | 227.2149 | 0.76308 | 0.20179 | -16.8775 | 0.078023 | 0.11909 | 1.6454 | 7.2229 | 0.51433 | 0.26278 | 8 | 0 | 0 | 0.11909 | -0.2356 | -0.11651 | 5.1165 | 5 | 0 | 5 | 0 | 5 | 0.56669 | 1.6454 | 0.050619 | 2.2627 | 2.2627 | -0.26269 | 0 | 2 | Mg-Fe-Li grpup | 0.0026947 | 0.001773 | 0.0044677 | 0 | 0.0026947
Note on A6: Keith Putirka: Be sure to update the "Tri Plots" by editing the data series, or by using copy and past special.
Note on G6: Keith Putirka: fO2 only affects site occupancies (columsn Fo-GQ), not P-T calculations.
Note on AG12: Keith Putirka: The predction of SiO2 in liq model is accurate to about ±4 wt. %. Within this range, column AG should approach column F
Note on FP13: Keith Putirka: From King et al. (2000): Fe3+/Fe2+ ratios equal in amph and liquid

## Amph exchg components
Amphibole Components: projection scheme | [8 empty] | Component Transformation Matrix | [9 empty] | Inverse Matrix
[9 empty] | SiO2 | TiO2 | AlO3/2 | FeO | MgO | CaO | NaO0.5 | KO0.5 |  |  | Mg7Si8O22(OH)2 | Ca2(Mg5)Si8O22(OH)2 | NaTiAl2Mg-1Si-2H-1 | Na-1K | Al4Si-2Mg-2 | NaAlSi-1 | Mg-1Fe | Si11.5O22(OH)2
INPUT IS AUTOMATIC FROM SHEET: AMPHIBOLE P-T CALCS | [6 empty] | Cummingtonite | Mg7Si8O22(OH)2 | 8 | 0 | 0 | 0 | 7 | 0 | 0 | 0 |  | SiO2 | 0 | 0 | 0 | 0 | 0 | 0 | 0 | 0.086957
[7 empty] | Tremolite | Ca2(Mg5)Si8O22(OH)2 | 8 | 0 | 0 | 0 | 5 | 2 | 0 | 0 |  | TiO2 | 0.071429 | 0 | 1 | 0 | -0.25 | -1 | 0 | -0.0062112 |  | Triangular Plot End-Points and Mid-Points |  |  |  | x | y
Create Ternary Plots in Excel By Using X-Y Coordinates in AB-AC; AI-AJ, etc. | [6 empty] | Kaersutite | NaTiAl2Mg-1Si-2H-1 | -2 | 1 | 2 | 0 | -1 | 0 | 1 | 0 |  | AlO3/2 | 0.071429 | 0 | 0 | 0 | 0.25 | 0 | 0 | -0.0062112 |  | 0 | 0 | 0 |  | 0 | 0
[7 empty] | Na-K exchange | Na-1K | 0 | 0 | 0 | 0 | 0 | 0 | -1 | 1 |  | FeO | 0.14286 | 0 | 0 | 0 | 0 | 0 | 1 | -0.099379 |  | 0 | 1 | 0 |  | 1.1547 | 0
OUTPUT IS IN BLUE CELLS | [6 empty] | Al Tschermak | Al4Si-2Mg-2 | -2 | 0 | 4 | 0 | -2 | 0 | 0 | 0 |  | MgO | 0.14286 | 0 | 0 | 0 | 0 | 0 | 0 | -0.099379 |  | 0 | 0 | 1 |  | 0.57735 | 1
[7 empty] | Edenite | NaAlSi-1 | -1 | 0 | 1 | 0 | 0 | 0 | 1 | 0 |  | CaO | -0.35714 | 0.5 | 0 | 0 | 0 | 0 | 0 | -0.099379 |  | 0 | 0 | 1 |  | 0.57735 | 1
[7 empty] | Mg-Fe exchg | Mg-1Fe | 0 | 0 | 0 | 1 | -1 | 0 | 0 | 0 |  | NaO0.5 | -0.071429 | 0 | 0 | 0 | -0.25 | 1 | 0 | 0.093168 |  | 1 | 0 | 0 |  | 0 | 0
[7 empty] | Fictive | Si11.5O22(OH)2 | 11.5 | 0 | 0 | 0 | 0 | 0 | 0 | 0 |  | KO0.5 | -0.071429 | 0 | 0 | 1 | -0.25 | 1 | 0 | 0.093168
|  | Exchange Components | [19 empty] | TRIANGULAR PLOT 1 | [5 empty] | TRIANGULAR PLOT 2 | [5 empty] | TRIANGULAR PLOT 3 | [5 empty] | TRIANGULAR PLOT 4 | [5 empty] | TRIANGULAR PLOT 5 | [5 empty] | TRIANGULAR PLOT 6 | [5 empty] | TRIANGULAR PLOT 7 | [5 empty] | TRIANGULAR PLOT 8
|  | Cummingtonite | Tremolite | Kaersutite | Na-K exchg. | Al Tschermak | Edenite | Mg-Fe exchg | Fictive |  |  | Exchange Components | [9 empty] | bottom left | bottom right | top |  |  |  | bottom left | bottom right | top |  |  |  | bottom left | bottom right | top |  |  |  | bottom left | bottom right | top |  |  |  | bottom left | bottom right | top |  |  |  | bottom left | bottom right | top |  |  |  | bottom left | bottom right | top |  |  |  | bottom left | bottom right | top |  |  |  | Amphibole Cations on Basis of 23 O (From Amphibole P-T Calcs Sheet) | [10 empty] | Anhydrous | Cation
Data Source |  | Mg7Si8O22(OH)2 | Ca2(Mg5)Si8O22(OH)2 | NaTiAl2Mg-1Si-2H-1 | Na-1K | Al4Si-2Mg-2 | NaAlSi-1 | Mg-1Fe | Si11.5O22(OH)2 | sum |  | Mg7Si8O22(OH)2 | Ca2(Mg5)Si8O22(OH)2 | NaTiAl2Mg-1Si-2H-1 | Na-1K | Al4Si-2Mg-2 | NaAlSi-1 | Mg-1Fe | Si11.5O22(OH)2 | sum |  | Ca2(Fm5)Si8O22(OH)2 | NaAlSi-1 | Na-1K |  | x | y | Fm7Si8O22(OH)2 | Al4Si-2Mg-2 | Na-1K |  | x | y | Ca2(Mg5)Si8O22(OH)2 | Mg7Si8O22(OH)2 | Na-1K |  | x | y | Ca2(Fm5)Si8O22(OH)2 | NaTiAl2Mg-1Si-2H-1 | Al4Si-2Mg-2 |  | x | y | Ca2(Fm5)Si8O22(OH)2 | NaTiAl2Fm-1Si-2H-1 | NaAlSi-1 |  | x | y | Ca2(Mg5)Si8O22(OH)2 | NaTiAl2Mg-1Si-2H-1 | NaAlSi-1 |  | x | y | Ca2(Fm5)Si8O22(OH)2 | Na-1K | Al4Si-2Mg-2 |  | x | y | Ca2(Fm5)Si8O22(OH)2 | NaAlSi-1 | Al4Si-2Mg-2 |  | x | y | Si | Ti | Al | Cr | Fe3+ | Fe2+ | Mn | Mg | Ca | Na | K | FmO | Sum | cat sum Si to Mg | SiO2 | TiO2 | AlO3/2 | FeO | MgO | CaO | NaO0.5 | KO0.5
11211A | Merapi (2010) | 0.026858 | 0.23534 | 0.069608 | 0.044331 | 0.073912 | 0.13584 | 0.41412 | -0.012372 | 1 |  | 0.0067211 | 0.058892 | 0.017419 | 0.011094 | 0.018496 | 0.033993 | 0.10363 | -0.0030961 | 0.25025 |  | 0.78283 | 0.16373 | 0.053436 | 1 | 0.21992 | 0.053436 | 0.78856 | 0.13217 | 0.079274 | 1 | 0.19839 | 0.079274 | 0.76775 | 0.087621 | 0.14463 | 1 | 0.18468 | 0.14463 | 0.81901 | 0.087781 | 0.093209 | 1 | 0.15518 | 0.093209 | 0.75968 | 0.081423 | 0.15889 | 1 | 0.18576 | 0.15889 | 0.53391 | 0.15792 | 0.30817 | 1 | 0.36027 | 0.30817 | 0.84598 | 0.057746 | 0.096278 | 1 | 0.12227 | 0.096278 | 0.75588 | 0.1581 | 0.086024 | 1 | 0.23222 | 0.086024 | 6.0883 | 0.27656 | 2.2674 | 0 | 0 | 1.6453 | 0.033048 | 2.9128 | 1.87 | 0.64011 | 0.17613 | 4.5911 | 15.8766 | 13.2234 | 0.38347 | 0.017419 | 0.14282 | 0.10363 | 0.18346 | 0.11778 | 0.040318 | 0.011094 | 1
11211B | Merapi (2010) | 0.012723 | 0.24898 | 0.060074 | 0.040646 | 0.067995 | 0.1486 | 0.42099 | -0.0011282 | 1 |  | 0.0030873 | 0.060414 | 0.014577 | 0.0098627 | 0.016499 | 0.036057 | 0.10215 | -0.00027376 | 0.24265 |  | 0.77975 | 0.17295 | 0.047306 | 1 | 0.22701 | 0.047306 | 0.79969 | 0.12537 | 0.074943 | 1 | 0.18803 | 0.074943 | 0.82348 | 0.042082 | 0.13444 | 1 | 0.12621 | 0.13444 | 0.83952 | 0.075277 | 0.085204 | 1 | 0.13611 | 0.085204 | 0.76251 | 0.068371 | 0.16912 | 1 | 0.17659 | 0.16912 | 0.54403 | 0.13127 | 0.3247 | 1 | 0.33904 | 0.3247 | 0.86047 | 0.052203 | 0.08733 | 1 | 0.1107 | 0.08733 | 0.75569 | 0.16761 | 0.076696 | 1 | 0.23782 | 0.076696 | 6.3995 | 0.2294 | 2.0648 | 0 | 0 | 1.6076 | 0 | 2.7375 | 1.9015 | 0.64162 | 0.15521 | 4.3451 | 15.7371 | 13.0388 | 0.40665 | 0.014577 | 0.13121 | 0.10215 | 0.17395 | 0.12083 | 0.040771 | 0.0098627 | 1
11212A | Merapi (2010) | 0.040569 | 0.21053 | 0.084387 | 0.04881 | 0.064934 | 0.11719 | 0.43358 | -0.017619 | 1 |  | 0.010774 | 0.055911 | 0.022411 | 0.012963 | 0.017245 | 0.031122 | 0.11515 | -0.0046792 | 0.26557 |  | 0.79509 | 0.14466 | 0.060251 | 1 | 0.20182 | 0.060251 | 0.80652 | 0.11045 | 0.083025 | 1 | 0.17547 | 0.083025 | 0.70198 | 0.13527 | 0.16275 | 1 | 0.25016 | 0.16275 | 0.8118 | 0.10636 | 0.08184 | 1 | 0.17006 | 0.08184 | 0.76164 | 0.099785 | 0.13857 | 1 | 0.19523 | 0.13857 | 0.51087 | 0.20477 | 0.28436 | 1 | 0.40063 | 0.28436 | 0.84991 | 0.064405 | 0.085682 | 1 | 0.12384 | 0.085682 | 0.77958 | 0.14183 | 0.078591 | 1 | 0.20915 | 0.078591 | 5.8911 | 0.35756 | 2.3122 | 0.0032587 | 0 | 1.8371 | 0.062837 | 2.9185 | 1.7841 | 0.64728 | 0.20681 | 4.8185 | 15.9546 | 13.3825 | 0.36924 | 0.022411 | 0.14492 | 0.11515 | 0.18293 | 0.11182 | 0.04057 | 0.012963 | 1
11212B | Merapi (2010) | 0.034516 | 0.22847 | 0.079691 | 0.04669 | 0.052014 | 0.13656 | 0.42206 | -0.0067987 | 1 |  | 0.0084538 | 0.055959 | 0.019518 | 0.011436 | 0.012739 | 0.033446 | 0.10337 | -0.0016652 | 0.24492 |  | 0.78022 | 0.16378 | 0.055998 | 1 | 0.22145 | 0.055998 | 0.82224 | 0.093671 | 0.084085 | 1 | 0.15671 | 0.084085 | 0.73777 | 0.11146 | 0.15077 | 1 | 0.21575 | 0.15077 | 0.83163 | 0.10188 | 0.066494 | 1 | 0.15603 | 0.066494 | 0.75052 | 0.091939 | 0.15755 | 1 | 0.19712 | 0.15755 | 0.51374 | 0.17919 | 0.30706 | 1 | 0.3842 | 0.30706 | 0.86826 | 0.062317 | 0.069422 | 1 | 0.11204 | 0.069422 | 0.77527 | 0.16274 | 0.061987 | 1 | 0.22371 | 0.061987 | 6.2893 | 0.30829 | 1.9497 | 0.0011784 | 0 | 1.6327 | 0.049231 | 3.0105 | 1.7677 | 0.65594 | 0.18062 | 4.6925 | 15.7948 | 13.241 | 0.39819 | 0.019518 | 0.12344 | 0.10337 | 0.1906 | 0.11192 | 0.041529 | 0.011436 | 1
10111123 | Merapi (2010) | 0.028674 | 0.23724 | 0.073026 | 0.044543 | 0.053685 | 0.14406 | 0.41877 | -0.00094372 | 1 |  | 0.0068355 | 0.056554 | 0.017408 | 0.010618 | 0.012797 | 0.034342 | 0.099827 | -0.00022497 | 0.23838 |  | 0.77669 | 0.17057 | 0.052738 | 1 | 0.2274 | 0.052738 | 0.81999 | 0.098383 | 0.08163 | 1 | 0.16073 | 0.08163 | 0.76416 | 0.092362 | 0.14348 | 1 | 0.18949 | 0.14348 | 0.83812 | 0.093297 | 0.068588 | 1 | 0.14733 | 0.068588 | 0.75136 | 0.08364 | 0.165 | 1 | 0.19184 | 0.165 | 0.52218 | 0.16073 | 0.31709 | 1 | 0.36867 | 0.31709 | 0.86976 | 0.059058 | 0.071178 | 1 | 0.10929 | 0.071178 | 0.76838 | 0.16874 | 0.062881 | 1 | 0.23115 | 0.062881 | 6.4416 | 0.27365 | 1.8919 | 0 | 0 | 1.5693 | 0.025679 | 2.952 | 1.778 | 0.64659 | 0.16692 | 4.5469 | 15.7199 | 13.154 | 0.40977 | 0.017408 | 0.12035 | 0.099827 | 0.18779 | 0.11311 | 0.041132 | 0.010618 | 1
10110511 | Merapi (2010) | 0.041858 | 0.21128 | 0.087071 | 0.04966 | 0.047011 | 0.12678 | 0.43634 | -0.012892 | 1 |  | 0.010836 | 0.054698 | 0.022541 | 0.012856 | 0.01217 | 0.032821 | 0.11296 | -0.0033374 | 0.25888 |  | 0.78589 | 0.15384 | 0.060263 | 1 | 0.21244 | 0.060263 | 0.83184 | 0.081777 | 0.086385 | 1 | 0.1443 | 0.086385 | 0.69776 | 0.13824 | 0.164 | 1 | 0.25431 | 0.164 | 0.82847 | 0.11139 | 0.060139 | 1 | 0.16334 | 0.060139 | 0.75176 | 0.10107 | 0.14716 | 1 | 0.20167 | 0.14716 | 0.49699 | 0.20481 | 0.29821 | 1 | 0.40866 | 0.29821 | 0.87012 | 0.066721 | 0.063162 | 1 | 0.11351 | 0.063162 | 0.78843 | 0.15434 | 0.057232 | 1 | 0.21126 | 0.057232 | 6.0892 | 0.35777 | 2.0091 | 0.024405 | 0 | 1.7929 | 0.079621 | 3.0077 | 1.7363 | 0.67463 | 0.20405 | 4.8802 | 15.8716 | 13.3607 | 0.38365 | 0.022541 | 0.12658 | 0.11296 | 0.1895 | 0.1094 | 0.042506 | 0.012856 | 1
7.6 | Merapi (2010) | 0.033077 | 0.22537 | 0.077317 | 0.048081 | 0.053667 | 0.13906 | 0.42344 | -0.0049826 | 1 |  | 0.0081961 | 0.055843 | 0.019158 | 0.011914 | 0.013298 | 0.034456 | 0.10492 | -0.0012346 | 0.24779 |  | 0.77614 | 0.16635 | 0.057518 | 1 | 0.22529 | 0.057518 | 0.81774 | 0.096132 | 0.086127 | 1 | 0.16073 | 0.086127 | 0.73523 | 0.10791 | 0.15686 | 1 | 0.21517 | 0.15686 | 0.83203 | 0.099151 | 0.068822 | 1 | 0.15422 | 0.068822 | 0.74991 | 0.089366 | 0.16073 | 1 | 0.19599 | 0.16073 | 0.51018 | 0.17503 | 0.31479 | 1 | 0.38385 | 0.31479 | 0.86444 | 0.064061 | 0.071503 | 1 | 0.11525 | 0.071503 | 0.77098 | 0.16524 | 0.063773 | 1 | 0.22763 | 0.063773 | 6.2929 | 0.30235 | 1.9879 | 0.0011771 | 0 | 1.6559 | 0.050438 | 2.934 | 1.7626 | 0.65811 | 0.18802 | 4.6403 | 15.7817 | 13.2246 | 0.39874 | 0.019158 | 0.12596 | 0.10492 | 0.18591 | 0.11169 | 0.041701 | 0.011914 | 1
9.8 | Merapi (2010) | 0.025259 | 0.2361 | 0.063292 | 0.040918 | 0.06444 | 0.15127 | 0.41872 | 0.0027868 | 1 |  | 0.0060616 | 0.05666 | 0.015189 | 0.0098196 | 0.015464 | 0.036301 | 0.10049 | 0.00066879 | 0.23998 |  | 0.7731 | 0.17859 | 0.048309 | 1 | 0.23411 | 0.048309 | 0.80821 | 0.1173 | 0.074486 | 1 | 0.17846 | 0.074486 | 0.78107 | 0.083561 | 0.13537 | 1 | 0.17464 | 0.13537 | 0.83678 | 0.080878 | 0.082345 | 1 | 0.14093 | 0.082345 | 0.75321 | 0.072801 | 0.17399 | 1 | 0.18452 | 0.17399 | 0.5239 | 0.14044 | 0.33566 | 1 | 0.35596 | 0.33566 | 0.8614 | 0.053827 | 0.084769 | 1 | 0.1111 | 0.084769 | 0.75221 | 0.17376 | 0.074023 | 1 | 0.24338 | 0.074023 | 6.4553 | 0.23807 | 2.0146 | 0 | 0 | 1.575 | 0.029196 | 2.8076 | 1.7761 | 0.65313 | 0.15391 | 4.4117 | 15.6737 | 13.1197 | 0.41185 | 0.015189 | 0.12854 | 0.10049 | 0.17913 | 0.11332 | 0.041671 | 0.0098196 | 1
10.6 | Merapi (2010) | 0.036627 | 0.21561 | 0.086118 | 0.0521 | 0.050017 | 0.13247 | 0.42706 | -0.008756 | 1 |  | 0.0093882 | 0.055264 | 0.022074 | 0.013354 | 0.01282 | 0.033953 | 0.10946 | -0.0022443 | 0.25632 |  | 0.77689 | 0.16013 | 0.062981 | 1 | 0.22127 | 0.062981 | 0.81952 | 0.088399 | 0.092081 | 1 | 0.15524 | 0.092081 | 0.70846 | 0.12035 | 0.17119 | 1 | 0.23781 | 0.17119 | 0.8252 | 0.11058 | 0.064222 | 1 | 0.16476 | 0.064222 | 0.7462 | 0.099992 | 0.15381 | 1 | 0.20426 | 0.15381 | 0.49657 | 0.19834 | 0.30509 | 1 | 0.40517 | 0.30509 | 0.86289 | 0.069953 | 0.067156 | 1 | 0.11955 | 0.067156 | 0.77885 | 0.16054 | 0.060615 | 1 | 0.22037 | 0.060615 | 6.1422 | 0.34974 | 2.0499 | 0.0056039 | 0 | 1.7344 | 0.074441 | 2.9289 | 1.7512 | 0.67611 | 0.21158 | 4.7377 | 15.8441 | 13.2852 | 0.38767 | 0.022074 | 0.12938 | 0.10946 | 0.18486 | 0.11053 | 0.042673 | 0.013354 | 1
11.7 | Merapi (2010) | 0.022737 | 0.23842 | 0.056538 | 0.055065 | 0.093533 | 0.1522 | 0.38151 | -0.014044 | 1 |  | 0.005735 | 0.060137 | 0.014261 | 0.01389 | 0.023592 | 0.03839 | 0.096231 | -0.0035423 | 0.25224 |  | 0.74944 | 0.18399 | 0.066569 | 1 | 0.25089 | 0.066569 | 0.73121 | 0.16918 | 0.099603 | 1 | 0.25286 | 0.099603 | 0.75396 | 0.071902 | 0.17414 | 1 | 0.18356 | 0.17414 | 0.8051 | 0.073426 | 0.12147 | 1 | 0.15492 | 0.12147 | 0.74811 | 0.068228 | 0.18367 | 1 | 0.18482 | 0.18367 | 0.53319 | 0.12644 | 0.34037 | 1 | 0.34251 | 0.34037 | 0.80665 | 0.071651 | 0.1217 | 1 | 0.153 | 0.1217 | 0.71614 | 0.17582 | 0.10805 | 1 | 0.2654 | 0.10805 | 5.9363 | 0.22749 | 2.5727 | 0.0011837 | 0 | 1.535 | 0.016485 | 2.9216 | 1.9186 | 0.6183 | 0.22156 | 4.4731 | 15.9515 | 13.2108 | 0.37215 | 0.014261 | 0.16128 | 0.096231 | 0.18315 | 0.12027 | 0.038761 | 0.01389 | 1
12.3 | Merapi (2010) | 0.021207 | 0.24299 | 0.052961 | 0.052107 | 0.10099 | 0.14848 | 0.38127 | -0.011947 | 1 |  | 0.0052663 | 0.06034 | 0.013151 | 0.012939 | 0.025078 | 0.036871 | 0.094678 | -0.0029667 | 0.24832 |  | 0.75682 | 0.18001 | 0.063172 | 1 | 0.24433 | 0.063172 | 0.72444 | 0.18177 | 0.09379 | 1 | 0.26404 | 0.09379 | 0.76822 | 0.067048 | 0.16474 | 1 | 0.17253 | 0.16474 | 0.80218 | 0.068055 | 0.12977 | 1 | 0.15351 | 0.12977 | 0.75604 | 0.064141 | 0.17982 | 1 | 0.17788 | 0.17982 | 0.54674 | 0.11917 | 0.33409 | 1 | 0.33049 | 0.33409 | 0.80306 | 0.067031 | 0.12991 | 1 | 0.15241 | 0.12991 | 0.71448 | 0.16994 | 0.11558 | 1 | 0.26296 | 0.11558 | 5.9976 | 0.209 | 2.5981 | 0 | 0 | 1.5046 | 0 | 2.8697 | 1.9178 | 0.58932 | 0.20563 | 4.3743 | 15.8918 | 13.179 | 0.3774 | 0.013151 | 0.16348 | 0.094678 | 0.18058 | 0.12068 | 0.037083 | 0.012939 | 1
15.3 | Merapi (2010) | 0.023374 | 0.23153 | 0.05603 | 0.057823 | 0.085798 | 0.16052 | 0.38493 | -0.01618 | 1 |  | 0.0060648 | 0.060075 | 0.014538 | 0.015003 | 0.022262 | 0.041651 | 0.099878 | -0.0041982 | 0.25947 |  | 0.73845 | 0.19229 | 0.069266 | 1 | 0.26203 | 0.069266 | 0.73978 | 0.15545 | 0.10477 | 1 | 0.23999 | 0.10477 | 0.74036 | 0.074742 | 0.1849 | 1 | 0.19306 | 0.1849 | 0.81296 | 0.07389 | 0.11315 | 1 | 0.15065 | 0.11315 | 0.74004 | 0.067262 | 0.1927 | 1 | 0.18892 | 0.1927 | 0.51671 | 0.12504 | 0.35825 | 1 | 0.35122 | 0.35825 | 0.81104 | 0.076075 | 0.11288 | 1 | 0.15302 | 0.11288 | 0.7145 | 0.18605 | 0.099444 | 1 | 0.27225 | 0.099444 | 5.8626 | 0.23314 | 2.5622 | 0.0034678 | 0 | 1.6017 | 0.032196 | 2.9489 | 1.9267 | 0.66046 | 0.2406 | 4.5827 | 16.0363 | 13.2441 | 0.36558 | 0.014538 | 0.15978 | 0.099878 | 0.18389 | 0.12015 | 0.041186 | 0.015003 | 1
11211A | Merapi (2010) | 0.026858 | 0.23534 | 0.069608 | 0.044331 | 0.073912 | 0.13584 | 0.41412 | -0.012372 | 1 |  | 0.0067211 | 0.058892 | 0.017419 | 0.011094 | 0.018496 | 0.033993 | 0.10363 | -0.0030961 | 0.25025 |  | 0.78283 | 0.16373 | 0.053436 | 1 | 0.21992 | 0.053436 | 0.78856 | 0.13217 | 0.079274 | 1 | 0.19839 | 0.079274 | 0.76775 | 0.087621 | 0.14463 | 1 | 0.18468 | 0.14463 | 0.81901 | 0.087781 | 0.093209 | 1 | 0.15518 | 0.093209 | 0.75968 | 0.081423 | 0.15889 | 1 | 0.18576 | 0.15889 | 0.53391 | 0.15792 | 0.30817 | 1 | 0.36027 | 0.30817 | 0.84598 | 0.057746 | 0.096278 | 1 | 0.12227 | 0.096278 | 0.75588 | 0.1581 | 0.086024 | 1 | 0.23222 | 0.086024 | 6.0883 | 0.27656 | 2.2674 | 0 | 0 | 1.6453 | 0.033048 | 2.9128 | 1.87 | 0.64011 | 0.17613 | 4.5911 | 15.8766 | 13.2234 | 0.38347 | 0.017419 | 0.14282 | 0.10363 | 0.18346 | 0.11778 | 0.040318 | 0.011094 | 1
11211B | Merapi (2010) | 0.012723 | 0.24898 | 0.060074 | 0.040646 | 0.067995 | 0.1486 | 0.42099 | -0.0011282 | 1 |  | 0.0030873 | 0.060414 | 0.014577 | 0.0098627 | 0.016499 | 0.036057 | 0.10215 | -0.00027376 | 0.24265 |  | 0.77975 | 0.17295 | 0.047306 | 1 | 0.22701 | 0.047306 | 0.79969 | 0.12537 | 0.074943 | 1 | 0.18803 | 0.074943 | 0.82348 | 0.042082 | 0.13444 | 1 | 0.12621 | 0.13444 | 0.83952 | 0.075277 | 0.085204 | 1 | 0.13611 | 0.085204 | 0.76251 | 0.068371 | 0.16912 | 1 | 0.17659 | 0.16912 | 0.54403 | 0.13127 | 0.3247 | 1 | 0.33904 | 0.3247 | 0.86047 | 0.052203 | 0.08733 | 1 | 0.1107 | 0.08733 | 0.75569 | 0.16761 | 0.076696 | 1 | 0.23782 | 0.076696 | 6.3995 | 0.2294 | 2.0648 | 0 | 0 | 1.6076 | 0 | 2.7375 | 1.9015 | 0.64162 | 0.15521 | 4.3451 | 15.7371 | 13.0388 | 0.40665 | 0.014577 | 0.13121 | 0.10215 | 0.17395 | 0.12083 | 0.040771 | 0.0098627 | 1
11212A | Merapi (2010) | 0.040569 | 0.21053 | 0.084387 | 0.04881 | 0.064934 | 0.11719 | 0.43358 | -0.017619 | 1 |  | 0.010774 | 0.055911 | 0.022411 | 0.012963 | 0.017245 | 0.031122 | 0.11515 | -0.0046792 | 0.26557 |  | 0.79509 | 0.14466 | 0.060251 | 1 | 0.20182 | 0.060251 | 0.80652 | 0.11045 | 0.083025 | 1 | 0.17547 | 0.083025 | 0.70198 | 0.13527 | 0.16275 | 1 | 0.25016 | 0.16275 | 0.8118 | 0.10636 | 0.08184 | 1 | 0.17006 | 0.08184 | 0.76164 | 0.099785 | 0.13857 | 1 | 0.19523 | 0.13857 | 0.51087 | 0.20477 | 0.28436 | 1 | 0.40063 | 0.28436 | 0.84991 | 0.064405 | 0.085682 | 1 | 0.12384 | 0.085682 | 0.77958 | 0.14183 | 0.078591 | 1 | 0.20915 | 0.078591 | 5.8911 | 0.35756 | 2.3122 | 0.0032587 | 0 | 1.8371 | 0.062837 | 2.9185 | 1.7841 | 0.64728 | 0.20681 | 4.8185 | 15.9546 | 13.3825 | 0.36924 | 0.022411 | 0.14492 | 0.11515 | 0.18293 | 0.11182 | 0.04057 | 0.012963 | 1
AUGUSTINE | TAPPEN ET AL. 2009 | 0.040913 | 0.26576 | 0.041386 | 0.0097011 | 0.057585 | 0.094939 | 0.48972 | -0.0059096 | 1 |  | 0.0087638 | 0.056927 | 0.0088649 | 0.002078 | 0.012335 | 0.020336 | 0.1049 | -0.0012658 | 0.2142 |  | 0.87834 | 0.11038 | 0.011279 | 1 | 0.13397 | 0.011279 | 0.88747 | 0.096309 | 0.016225 | 1 | 0.12058 | 0.016225 | 0.84002 | 0.12932 | 0.030663 | 1 | 0.16703 | 0.030663 | 0.88417 | 0.048436 | 0.067394 | 1 | 0.094839 | 0.067394 | 0.84714 | 0.046407 | 0.10646 | 1 | 0.11505 | 0.10646 | 0.66096 | 0.10293 | 0.23612 | 1 | 0.25517 | 0.23612 | 0.91822 | 0.011791 | 0.06999 | 1 | 0.054024 | 0.06999 | 0.83202 | 0.10456 | 0.063419 | 1 | 0.15735 | 0.063419 | 6.9276 | 0.13701 | 1.3509 | 0 | 0 | 1.6213 | 0.030104 | 3.2077 | 1.7597 | 0.4192 | 0.032117 | 4.8591 | 15.4555 | 13.2746 | 0.44823 | 0.0088649 | 0.087405 | 0.1049 | 0.20755 | 0.11385 | 0.027123 | 0.002078 | 1
AUGUSTINE | TAPPEN ET AL. 2009 | 0.040429 | 0.28365 | 0.046393 | 0.0090788 | 0.049345 | 0.085028 | 0.48608 | -0.0031719 | 1 |  | 0.0081574 | 0.057232 | 0.0093606 | 0.0018318 | 0.0099564 | 0.017156 | 0.098075 | -0.00063999 | 0.20177 |  | 0.89106 | 0.098431 | 0.01051 | 1 | 0.11973 | 0.01051 | 0.90012 | 0.084361 | 0.015521 | 1 | 0.10637 | 0.015521 | 0.8514 | 0.12135 | 0.027251 | 1 | 0.15586 | 0.027251 | 0.88938 | 0.053604 | 0.057016 | 1 | 0.094815 | 0.057016 | 0.85416 | 0.051482 | 0.094355 | 1 | 0.11392 | 0.094355 | 0.68338 | 0.11177 | 0.20485 | 1 | 0.24733 | 0.20485 | 0.92945 | 0.010963 | 0.059585 | 1 | 0.04706 | 0.059585 | 0.85137 | 0.094047 | 0.054579 | 1 | 0.14011 | 0.054579 | 7.0704 | 0.14389 | 1.1637 | 0 | 0 | 1.5076 | 0.036144 | 3.3189 | 1.7595 | 0.37945 | 0.028158 | 4.8626 | 15.3715 | 13.2406 | 0.45997 | 0.0093606 | 0.075703 | 0.098075 | 0.21591 | 0.11446 | 0.024685 | 0.0018318 | 1
AUGUSTINE | TAPPEN ET AL. 2009 | 0.040429 | 0.28365 | 0.046393 | 0.0090788 | 0.049345 | 0.085028 | 0.48608 | -0.0031719 | 1 |  | 0.0081574 | 0.057232 | 0.0093606 | 0.0018318 | 0.0099564 | 0.017156 | 0.098075 | -0.00063999 | 0.20177 |  | 0.89106 | 0.098431 | 0.01051 | 1 | 0.11973 | 0.01051 | 0.90012 | 0.084361 | 0.015521 | 1 | 0.10637 | 0.015521 | 0.8514 | 0.12135 | 0.027251 | 1 | 0.15586 | 0.027251 | 0.88938 | 0.053604 | 0.057016 | 1 | 0.094815 | 0.057016 | 0.85416 | 0.051482 | 0.094355 | 1 | 0.11392 | 0.094355 | 0.68338 | 0.11177 | 0.20485 | 1 | 0.24733 | 0.20485 | 0.92945 | 0.010963 | 0.059585 | 1 | 0.04706 | 0.059585 | 0.85137 | 0.094047 | 0.054579 | 1 | 0.14011 | 0.054579 | 7.0704 | 0.14389 | 1.1637 | 0 | 0 | 1.5076 | 0.036144 | 3.3189 | 1.7595 | 0.37945 | 0.028158 | 4.8626 | 15.3715 | 13.2406 | 0.45997 | 0.0093606 | 0.075703 | 0.098075 | 0.21591 | 0.11446 | 0.024685 | 0.0018318 | 1
AUGUSTINE | TAPPEN ET AL. 2009 | 0.048649 | 0.2618 | 0.052317 | 0.0098589 | 0.050945 | 0.0827 | 0.49373 | -0.0016272 | 1 |  | 0.010192 | 0.05485 | 0.010961 | 0.0020655 | 0.010673 | 0.017326 | 0.10344 | -0.00034092 | 0.20951 |  | 0.89086 | 0.097513 | 0.011625 | 1 | 0.11931 | 0.011625 | 0.89919 | 0.08446 | 0.016345 | 1 | 0.10696 | 0.016345 | 0.81734 | 0.15188 | 0.030779 | 1 | 0.19315 | 0.030779 | 0.87976 | 0.060919 | 0.059321 | 1 | 0.10459 | 0.059321 | 0.84839 | 0.058747 | 0.092864 | 1 | 0.12145 | 0.092864 | 0.65975 | 0.13184 | 0.20841 | 1 | 0.27256 | 0.20841 | 0.92552 | 0.012077 | 0.062407 | 1 | 0.049976 | 0.062407 | 0.8497 | 0.093007 | 0.057294 | 1 | 0.14047 | 0.057294 | 7.0071 | 0.16849 | 1.2596 | 0 | 0 | 1.5901 | 0.039682 | 3.2259 | 1.6863 | 0.40309 | 0.031752 | 4.8557 | 15.3724 | 13.2909 | 0.45582 | 0.010961 | 0.081941 | 0.10344 | 0.20985 | 0.1097 | 0.026222 | 0.0020655 | 1
AUGUSTINE | TAPPEN ET AL. 2009 | 0.048417 | 0.26245 | 0.056039 | 0.0097922 | 0.053156 | 0.072812 | 0.49733 | -0.0046729 | 1 |  | 0.010219 | 0.055391 | 0.011827 | 0.0020667 | 0.011219 | 0.015367 | 0.10496 | -0.00098623 | 0.21105 |  | 0.90194 | 0.086435 | 0.011624 | 1 | 0.10652 | 0.011624 | 0.89659 | 0.087327 | 0.016087 | 1 | 0.11012 | 0.016087 | 0.81847 | 0.15099 | 0.030538 | 1 | 0.19198 | 0.030538 | 0.87434 | 0.064488 | 0.061171 | 1 | 0.10978 | 0.061171 | 0.855 | 0.063061 | 0.081937 | 1 | 0.12012 | 0.081937 | 0.67071 | 0.14321 | 0.18608 | 1 | 0.2728 | 0.18608 | 0.92349 | 0.011902 | 0.064609 | 1 | 0.051045 | 0.064609 | 0.85778 | 0.082204 | 0.060012 | 1 | 0.12957 | 0.060012 | 6.9543 | 0.18194 | 1.2906 | 0 | 0 | 1.6147 | 0.044699 | 3.219 | 1.7042 | 0.38654 | 0.031792 | 4.8784 | 15.383 | 13.3052 | 0.45208 | 0.011827 | 0.083897 | 0.10496 | 0.20926 | 0.11078 | 0.025128 | 0.0020667 | 1
AUGUSTINE | TAPPEN ET AL. 2009 | 0.030711 | 0.30308 | 0.075404 | 0.013295 | 0.13065 | 0.16882 | 0.27804 | -0.0046301 | 1 |  | 0.0059083 | 0.058309 | 0.014507 | 0.0025578 | 0.025136 | 0.032478 | 0.053492 | -0.00089077 | 0.19239 |  | 0.7614 | 0.22118 | 0.017419 | 1 | 0.26546 | 0.017419 | 0.68203 | 0.28861 | 0.029368 | 1 | 0.35021 | 0.029368 | 0.87321 | 0.088481 | 0.038305 | 1 | 0.12428 | 0.038305 | 0.73824 | 0.09579 | 0.16597 | 1 | 0.20643 | 0.16597 | 0.7041 | 0.09136 | 0.20454 | 1 | 0.22359 | 0.20454 | 0.55377 | 0.13777 | 0.30845 | 1 | 0.33717 | 0.30845 | 0.80147 | 0.018336 | 0.18019 | 1 | 0.12521 | 0.18019 | 0.65992 | 0.19171 | 0.14837 | 1 | 0.30703 | 0.14837 | 6.1498 | 0.22774 | 2.5438 | 0 | 0 | 0.83977 | 0.020313 | 3.3695 | 1.8308 | 0.69746 | 0.040155 | 4.2296 | 15.699 | 13.151 | 0.39173 | 0.014507 | 0.16203 | 0.053492 | 0.21463 | 0.11662 | 0.044427 | 0.0025578 | 1
AUGUSTINE | TAPPEN ET AL. 2009 | 0.33736 | 0.037643 | 0.0089817 | 0.00058589 | 0.039875 | -0.0075054 | 0.58306 | -0.045486 | 1 |  | 0.066105 | 0.007376 | 0.0017599 | 0.0001148 | 0.0078133 | -0.0014706 | 0.11425 | -0.0089128 | 0.19594 |  | 1.0113 | -0.012228 | 0.00095455 | 1 | -0.013569 | 0.00095455 | 0.95789 | 0.041498 | 0.00060974 | 1 | 0.04827 | 0.00060974 | 0.10022 | 0.89822 | 0.0015599 | 1 | 1.0381 | 0.0015599 | 0.92703 | 0.013414 | 0.059554 | 1 | 0.049873 | 0.059554 | 0.99763 | 0.014436 | -0.012063 | 1 | 0.0097045 | -0.012063 | 0.96226 | 0.22959 | -0.19186 | 1 | 0.15434 | -0.19186 | 0.9388 | 0.00088615 | 0.06031 | 1 | 0.035844 | 0.06031 | 0.95043 | -0.011492 | 0.061058 | 1 | 0.021981 | 0.061058 | 7.2229 | 0.027181 | 0.51433 | 0 | 0 | 1.7645 | 0.050619 | 5.6832 | 0.22784 | 0.0026947 | 0.001773 | 7.4983 | 15.4444 | 15.2627 | 0.46767 | 0.0017599 | 0.033302 | 0.11425 | 0.36798 | 0.014752 | 0.00017448 | 0.0001148 | 1

## End-member comp calcs
End-member Components: projection scheme | [8 empty] | Component Transformation Matrix | [9 empty] | Inverse Matrix | [22 empty] | Si | Si | Si | Mg# | Mg# | Si | Mg# | Si | Mg# | [50 empty] | SiO2 | TiO2 | AlO3/2 | FeO | MgO | CaO | NaO1/2 | Wt: K2O
[9 empty] | SiO2 | TiO2 | AlO3/2 | FmO | MgO | CaO | NaO0.5 | KO0.5 |  |  | Mg7Si8O22(OH)2 | Ca2(Mg5)Si8O22(OH)2 | NaTiAl2Mg-1Si-2H-1 | Na-1K | Al4Si-2Mg-2 | NaAlSi-1 | Mg-1Fe | Si11.5O22(OH)2 | [15 empty] | 6.3 | 6.5 | 7.5 | 0 | 5 | 5.5 | 0.5 | 7.5 | 0.9 | [48 empty] | Richt | Na(CaNa)Fm5Si8O22(OH)2 | 0.5 | 0 | 0 | 0.3125 | 0.0625 | 0.125 | 0 | 1
INPUT IS AUTOMATIC FROM SHEET: AMPHIBOLE P-T CALCS | [6 empty] | Cummingtonite+Grunerite | Fm7Si8O22(OH)2 | 8 | 0 | 0 | 7 | 0 | 0 | 0 | 0 |  | SiO2 | 0 | 0 | 0 | 0 | 0 | 0 | 0 | 0.086957 | [15 empty] | 7.2 | 6.5 | 7.5 | 0.5 | 5 | 7.75 | 0.5 | 7.75 | 0.9 | [48 empty] | Alumino Winchite | (CaNa)FM4(Al2)Si8O22(OH)2 | 0.5 | 0 | 0.125 | 0.25 | 0.0625 | 0.0625 | 0 | 1
[7 empty] | Tremolite+Ferroactinolite | Ca2(Fm5)Si8O22(OH)2 | 8 | 0 | 0 | 5 | 0 | 2 | 0 | 0 |  | TiO2 | 0.071429 | 0 | 1 | 0 | -0.25 | -1 | 0 | -0.0062112 |  |  | Triangular Plot End-Points and Mid-Points |  |  |  | x | y | [7 empty] | 8 | 6.5 | 7.5 | 0.9 | 5 | 8 | 0.5 | 8 | 0.9 | [48 empty] | Edenite | KCa2Fm5Si7AlO22(OH)2 | 0.4375 | 0 | 0.0625 | 0.3125 | 0.125 | 0 | 0.0625 | 1
Create Ternary Plots in Excel By Using X-Y Coordinates in AB-AC; AI-AJ, etc. | [6 empty] | Kaersutite | NaTiAl2Fm-1Si-2H-1 | -2 | 1 | 2 | -1 | 0 | 0 | 1 | 0 |  | AlO3/2 | 0.071429 | 0 | 0 | 0 | 0.25 | 0 | 0 | -0.0062112 |  |  | 0 | 0 | 0 |  | 0 | 0 | [7 empty] | 7.1 | 6.5 | 7.5 | 1 | 5 | [52 empty] | Tremolite | Ca2Fm5Si8O22(OH)2 | 0.53333 | 0 | 0 | 0.33333 | 0.13333 | 0 | 0 | 1
Ignore "#DIV/0!" errors; some end-members do not plot in certain ternary projections | [6 empty] | Na-K exchg. | Na-1K | 0 | 0 | 0 | 0 | 0 | 0 | -1 | 1 |  | FeO | 0.14286 | 0 | 0 | 0 | 0 | 0 | 0 | -0.099379 |  |  | 0 | 1 | 0 |  | 1.1547 | 0 | [64 empty] | Parg | NaCa2(Fm4Al)Si6Al2O22(OH)2 | 0.375 | 0 | 0.1875 | 0.25 | 0.125 | 0.0625 | 0 | 1
[7 empty] | Al Tschermak | Al4Si-2Fm-2 | -2 | 0 | 4 | -2 | 0 | 0 | 0 | 0 |  | MgO | 0.14286 | 0 | 0 | 0 | 0 | 0 | -1 | -0.099379 |  |  | 0 | 0 | 1 |  | 0.57735 | 1 | [64 empty] | AluminoTschermakite | Ca2(Fm3Al2)Si6Al2O22(OH)2 | 0.4 | 0 | 0.26667 | 0.2 | 0.13333 | 0 | 0 | 1
OUTPUT IS IN BLUE CELLS | [6 empty] | Na+Al-Si exchange | NaAlSi-1 | -1 | 0 | 1 | 0 | 0 | 0 | 1 | 0 |  | CaO | -0.35714 | 0.5 | 0 | 0 | 0 | 0 | 0 | -0.099379 |  |  | 0 | 0 | 1 |  | 0.57735 | 1 | [64 empty] | Kaersutite | NaCa2(Fm4Ti)Si6Al2O23(OH)2 | 0.375 | 0.0625 | 0.125 | 0.25 | 0.125 | 0.0625 | 0 | 1
[7 empty] | Fm-Fe exchg | Fm-1Fe | 0 | 0 | 0 | 1 | -1 | 0 | 0 | 0 |  | NaO0.5 | -0.071429 | 0 | 0 | 0 | -0.25 | 1 | 0 | 0.093168 |  |  | 1 | 0 | 0 |  | 0 | 0 | [64 empty] | Cummingtonite+Grunerite | Mg7Si8O22(OH)2 | 0.53333 | 0 | 0 | 0.46667 | 0 | 0 | 0 | 1
[7 empty] | Fictive | Si11.5O22(OH)2 | 11.5 | 0 | 0 | 0 | 0 | 0 | 0 | 0 |  | KO0.5 | -0.071429 | 0 | 0 | 1 | -0.25 | 1 | 0 | 0.093168 | [29 empty] | Same as plot 5, but in natural amphiboles, | [42 empty] | Gedrite | Mg5Al2Si6Al2O22(OH)2 | 0.4 | 0 | 0.26667 | 0.33333 | 0 | 0 | 0 | 1
[56 empty] | plot Tremolite, rather than Tremolite + Ferractinolite | [42 empty] | Sodicgedrite | NaFm6AlSi6Al2O22(OH)2 | 0.375 | 0 | 0.1875 | 0.375 | 0 | 0.0625 | 0 | 1
|  | Exchange Components | [19 empty] | TRIANGULAR PLOT 1 | [6 empty] | TRIANGULAR PLOT 2 | [6 empty] | TRIANGULAR PLOT 3 | [5 empty] | TRIANGULAR PLOT 4 | [6 empty] | TRIANGULAR PLOT 5 | [6 empty] | TRIANGULAR PLOT 6 | [6 empty] | TRIANGULAR PLOT 7 | [6 empty] | TRIANGULAR PLOT 8 | [28 empty] | K-gedrite | NaFm6AlSi6Al2O22(OH)2 | 0.375 | 0 | 0.1875 | 0.375 | 0 | 0 | 0.0625 | 1
|  | Cummingtonite+Grunerite | Tremolite+Ferroactinolite | Kaersutite | Na-K exchg. | Al Tschermak | Edenite | Mg-Fe exchg | Fictive |  |  | Exchange Components | [9 empty] | bottom left | bottom right | top |  |  |  |  | bottom left | bottom right | top |  |  |  |  | bottom left | bottom right | top |  |  |  | bottom left | bottom right | top |  |  |  |  | bottom left | bottom right | top |  |  |  |  | bottom left | bottom right | top |  |  |  |  | bottom left | bottom right | top |  |  |  |  | bottom left | bottom right | top |  |  |  | Amphibole Cations on Basis of 23 O (From Amphibole P-T Calcs Sheet) | [10 empty] | Anhydrous | Cation |  | SiO2 | TiO2 | AlO3/2 | FeO | MgO | CaO | NaO1/2 | Wt: K2O |  | Sadanagite | NaCa2Fm4Si5Al4O22(OH)2 | 0.3125 | 0 | 0.3125 | 0.1875 | 0.125 | 0.0625 | 0 | 1
Data Source |  | Mg7Si8O22(OH)2 | Ca2(Mg5)Si8O22(OH)2 | NaTiAl2Mg-1Si-2H-1 | Na-1K | Al4Si-2Mg-2 | NaAlSi-1 | Mg-1Fe | Si11.5O22(OH)2 | sum |  | Mg7Si8O22(OH)2 | Ca2(Mg5)Si8O22(OH)2 | NaTiAl2Mg-1Si-2H-1 | Na-1K | Al4Si-2Mg-2 | NaAlSi-1 | Mg-1Fe | Si11.5O22(OH)2 | sum |  | Ca2(Mg5)Si8O22(OH)2 | NaAlSi-1 | Na-1K |  | x | y |  | Mg7Si8O22(OH)2 | Al4Si-2Mg-2 | Na-1K |  | x | y |  | Ca2(Mg5)Si8O22(OH)2 | Mg7Si8O22(OH)2 | Na-1K |  | x | y | Ca2(Mg5)Si8O22(OH)2 | NaTiAl2Mg-1Si-2H-1 | Al4Si-2Mg-2 |  | x | y |  | Ca2(Mg5)Si8O22(OH)2 | NaTiAl2Mg-1Si-2H-1 | NaAlSi-1 |  | x | y |  | Ca2(Mg5)Si8O22(OH)2 | NaTiAl2Mg-1Si-2H-1 | NaAlSi-1 |  | x | y |  | Ca2(Mg5)Si8O22(OH)2 | Na-1K | Al4Si-2Mg-2 |  | x | y |  | Ca2(Mg5)Si8O22(OH)2 | NaAlSi-1 | Al4Si-2Mg-2 |  | x | y | Si | Ti | Al | Cr | Fe3+ | Fe2+ | Mn | Mg | Ca | Na | K | FmO | Sum | cat sum Si to Mg | SiO2 | TiO2 | AlO3/2 | Fm | MgO | CaO | NaO0.5 | KO0.5 |  |  |  | SiO2 | TiO2 | AlO3/2 | Fm | CaO | NaO1/2 | Wt: K2O
Richterite | Na(CaNa)Fm5Si8O22(OH)2 | 0.096774 | 0.22581 | 0 | 0 | -0.22581 | 0.90323 | 0 | 0.12903 | 1 | Richterite | 0.013393 | 0.03125 | 0 | 0 | -0.03125 | 0.125 | 0 | 0.017857 | 0.13839 | Richterite | 0.2 | 0.8 | 0 | 1 | 0.92376 | 0 | Richterite | -0.75 | 1.75 | 0 | 1 | 2.0207 | 0 | Richterite | 0.7 | 0.3 | 0 | 1 | 0.34641 | 0 | #DIV/0! | #DIV/0! | #DIV/0! | #DIV/0! | #DIV/0! | #DIV/0! | Richterite | 0.2 | 0 | 0.8 | 1 | 0.46188 | 0.8 | Richterite | #DIV/0! | #DIV/0! | #DIV/0! | #DIV/0! | #DIV/0! | #DIV/0! | Richterite | #DIV/0! | #DIV/0! | #DIV/0! | #DIV/0! | #DIV/0! | #DIV/0! | Richterite | 0.25 | 1 | -0.25 | 1 | 1.0104 | -0.25 | 6.0883 | 0.27656 | 2.2674 | 0 | 0 | 1.6453 | 0.033048 | 2.9128 | 1.87 | 0.64011 | 0.17613 | 4.5911 | 15.8766 | 13.2234 | 0.5 | 0 | 0 | 0.3125 | 0 | 0.0625 | 0.125 | 0 | 1 | Richterite | Na(CaNa)Fm5Si8O22(OH)2 | 8 | 0 | 0 | 5 | 1 | 2 | 0 | 16
Alumino Winchite | (CaNa)FM4(Al2)Si8O22(OH)2 | 0.14035 | 0.24561 | 0 | 0 | 0.12281 | 0.49123 | 0 | 0.1373 | 1 | Alumino Winchite | 0.017857 | 0.03125 | 0 | 0 | 0.015625 | 0.0625 | 0 | 0.017469 | 0.12723 | Alumino Winchite | 0.33333 | 0.66667 | 0 | 1 | 0.7698 | 0 | Alumino Winchite | 0.53333 | 0.46667 | 0 | 1 | 0.53886 | 0 | Alumino Winchite | 0.63636 | 0.36364 | 0 | 1 | 0.41989 | 0 | 0.66667 | 0 | 0.33333 | 1 | 0.19245 | 0.33333 | Alumino Winchite | 0.33333 | 0 | 0.66667 | 1 | 0.3849 | 0.66667 | Alumino Winchite | 0.66667 | 0 | 0.33333 | 1 | 0.19245 | 0.33333 | Alumino Winchite | 0.66667 | 0 | 0.33333 | 1 | 0.19245 | 0.33333 | Alumino Winchite | 0.28571 | 0.57143 | 0.14286 | 1 | 0.74231 | 0.14286 | 6.3995 | 0.2294 | 2.0648 | 0 | 0 | 1.6076 | 0 | 2.7375 | 1.9015 | 0.64162 | 0.15521 | 4.3451 | 15.7371 | 13.0388 | 0.5 | 0 | 0.125 | 0.25 | 0 | 0.0625 | 0.0625 | 0 | 1 | Alumino Winchite | (CaNa)FM4(Al2)Si8O22(OH)2 | 8 | 0 | 2 | 4 | 1 | 1 | 0 | 16
Edenite | KCa2Fm5Si7AlO22(OH)2 | -4.6259e-17 | 0.33333 | 0 | 0.33333 | 0 | 0.33333 | 0 | 3.2382e-17 | 1 | Edenite | -8.6736e-18 | 0.0625 | 0 | 0.0625 | 0 | 0.0625 | 0 | 6.0715e-18 | 0.1875 | Edenite | 0.33333 | 0.33333 | 0.33333 | 1 | 0.57735 | 0.33333 | Edenite | -1.3878e-16 | 0 | 1 | 1 | 0.57735 | 1 | Edenite | 0.5 | -6.9389e-17 | 0.5 | 1 | 0.28868 | 0.5 | 1 | 0 | 0 | 1 | 0 | 0 | Edenite | 0.5 | 0 | 0.5 | 1 | 0.28868 | 0.5 | Edenite | 1 | 0 | 0 | 1 | 0 | 0 | Edenite | 0.5 | 0.5 | 0 | 1 | 0.57735 | 0 | Edenite | 0.5 | 0.5 | 0 | 1 | 0.57735 | 0 | 5.8911 | 0.35756 | 2.3122 | 0.0032587 | 0 | 1.8371 | 0.062837 | 2.9185 | 1.7841 | 0.64728 | 0.20681 | 4.8185 | 15.9546 | 13.3825 | 0.4375 | 0 | 0.0625 | 0.3125 | 0 | 0.125 | 0 | 0.0625 | 1 | Edenite | KCa2Fm5Si7AlO22(OH)2 | 7 | 0 | 1 | 5 | 2 | 0 | 1 | 16
Tremolite | Ca2Fm5Si8O22(OH)2 | 0 | 1 | 0 | 0 | 0 | 0 | 0 | 1.0408e-16 | 1 | Tremolite | 0 | 0.066667 | 0 | 0 | 0 | 0 | 0 | 6.9389e-18 | 0.066667 | Tremolite | 1 | 0 | 0 | 1 | 0 | 0 | Tremolite | #DIV/0! | #DIV/0! | #DIV/0! | #DIV/0! | #DIV/0! | #DIV/0! | Tremolite | 1 | 0 | 0 | 1 | 0 | 0 | 1 | 0 | 0 | 1 | 0 | 0 | Tremolite | 1 | 0 | 0 | 1 | 0 | 0 | Tremolite | 1 | 0 | 0 | 1 | 0 | 0 | Tremolite | 1 | 0 | 0 | 1 | 0 | 0 | Tremolite | 1 | 0 | 0 | 1 | 0 | 0 | 6.2893 | 0.30829 | 1.9497 | 0.0011784 | 0 | 1.6327 | 0.049231 | 3.0105 | 1.7677 | 0.65594 | 0.18062 | 4.6925 | 15.7948 | 13.241 | 0.53333 | 0 | 0 | 0.33333 | 0 | 0.13333 | 0 | 0 | 1 | Tremolite | Ca2Fm5Si8O22(OH)2 | 8 | 0 | 0 | 5 | 2 | 0 | 0 | 15
Pargasite | NaCa2(Fm4Al)Si6Al2O22(OH)2 | -1.1102e-17 | 0.4 | 0 | 0 | 0.2 | 0.4 | 0 | -5.5511e-18 | 1 | Pargasite | -1.7347e-18 | 0.0625 | 0 | 0 | 0.03125 | 0.0625 | 0 | -8.6736e-19 | 0.15625 | Pargasite | 0.5 | 0.5 | 0 | 1 | 0.57735 | 0 | Pargasite | -5.5511e-17 | 1 | 0 | 1 | 1.1547 | 0 | Pargasite | 1 | -2.7756e-17 | 0 | 1 | -3.2049e-17 | 0 | 0.66667 | 0 | 0.33333 | 1 | 0.19245 | 0.33333 | Pargasite | 0.5 | 0 | 0.5 | 1 | 0.28868 | 0.5 | Pargasite | 0.66667 | 0 | 0.33333 | 1 | 0.19245 | 0.33333 | Pargasite | 0.66667 | 0 | 0.33333 | 1 | 0.19245 | 0.33333 | Pargasite | 0.4 | 0.4 | 0.2 | 1 | 0.57735 | 0.2 | 6.4416 | 0.27365 | 1.8919 | 0 | 0 | 1.5693 | 0.025679 | 2.952 | 1.778 | 0.64659 | 0.16692 | 4.5469 | 15.7199 | 13.154 | 0.375 | 0 | 0.1875 | 0.25 | 0 | 0.125 | 0.0625 | 0 | 1 | Pargasite | NaCa2(Fm4Al)Si6Al2O22(OH)2 | 6 | 0 | 3 | 4 | 2 | 1 | 0 | 16
AluminoTschermakite | Ca2(Fm3Al2)Si6Al2O22(OH)2 | 0 | 0.5 | 0 | 0 | 0.5 | 0 | 0 | 2.6021e-17 | 1 | AluminoTschermakite | 0 | 0.066667 | 0 | 0 | 0.066667 | 0 | 0 | 3.4694e-18 | 0.13333 | AluminoTschermakite | 1 | 0 | 0 | 1 | 0 | 0 | AluminoTschermakite | 0 | 1 | 0 | 1 | 1.1547 | 0 | AluminoTschermakite | 1 | 0 | 0 | 1 | 0 | 0 | 0.5 | 0 | 0.5 | 1 | 0.28868 | 0.5 | AluminoTschermakite | 1 | 0 | 0 | 1 | 0 | 0 | AluminoTschermakite | 0.5 | 0 | 0.5 | 1 | 0.28868 | 0.5 | AluminoTschermakite | 0.5 | 0 | 0.5 | 1 | 0.28868 | 0.5 | AluminoTschermakite | 0.5 | 0 | 0.5 | 1 | 0.28868 | 0.5 | 6.0892 | 0.35777 | 2.0091 | 0.024405 | 0 | 1.7929 | 0.079621 | 3.0077 | 1.7363 | 0.67463 | 0.20405 | 4.8802 | 15.8716 | 13.3607 | 0.4 | 0 | 0.26667 | 0.2 | 0 | 0.13333 | 0 | 0 | 1 | AluminoTschermakite | Ca2(Fm3Al2)Si6Al2O22(OH)2 | 6 | 0 | 4 | 3 | 2 | 0 | 0 | 15
Kaersutite | NaCa2(Fm4Ti)Si6Al2O23(OH)2 | -1.3878e-17 | 0.5 | 0.5 | 0 | 0 | 0 | 0 | -6.9389e-18 | 1 | Kaersutite | -1.7347e-18 | 0.0625 | 0.0625 | 0 | 0 | 0 | 0 | -8.6736e-19 | 0.125 | Kaersutite | 1 | 0 | 0 | 1 | 0 | 0 | Kaersutite | 1 | 0 | 0 | 1 | 0 | 0 | Kaersutite | 1 | -2.7756e-17 | 0 | 1 | -3.2049e-17 | 0 | 0.5 | 0.5 | 0 | 1 | 0.57735 | 0 | Kaersutite | 0.5 | 0.5 | 0 | 1 | 0.57735 | 0 | Kaersutite | 0.5 | 0.5 | 0 | 1 | 0.57735 | 0 | Kaersutite | 1 | 0 | 0 | 1 | 0 | 0 | Kaersutite | 1 | 0 | 0 | 1 | 0 | 0 | 6.2929 | 0.30235 | 1.9879 | 0.0011771 | 0 | 1.6559 | 0.050438 | 2.934 | 1.7626 | 0.65811 | 0.18802 | 4.6403 | 15.7817 | 13.2246 | 0.375 | 0.0625 | 0.125 | 0.25 | 0 | 0.125 | 0.0625 | 0 | 1 | Kaersutite | NaCa2(Fm4Ti)Si6Al2O23(OH)2 | 6 | 1 | 2 | 4 | 2 | 1 | 0 | 16
Cummingtonite+Grunerite | Mg7Si8O22(OH)2 | 1 | 0 | 0 | 0 | 0 | 0 | 0 | 0 | 1 | Cummingtonite+Grunerite | 0.066667 | 0 | 0 | 0 | 0 | 0 | 0 | 0 | 0.066667 | Cummingtonite+Grunerite | #DIV/0! | #DIV/0! | #DIV/0! | #DIV/0! | #DIV/0! | #DIV/0! | Cummingtonite+Grunerite | 1 | 0 | 0 | 1 | 0 | 0 | Cummingtonite+Grunerite | 0 | 1 | 0 | 1 | 1.1547 | 0 | #DIV/0! | #DIV/0! | #DIV/0! | #DIV/0! | #DIV/0! | #DIV/0! | Cummingtonite+Grunerite | #DIV/0! | #DIV/0! | #DIV/0! | #DIV/0! | #DIV/0! | #DIV/0! | Cummingtonite+Grunerite | #DIV/0! | #DIV/0! | #DIV/0! | #DIV/0! | #DIV/0! | #DIV/0! | Cummingtonite+Grunerite | #DIV/0! | #DIV/0! | #DIV/0! | #DIV/0! | #DIV/0! | #DIV/0! | Cummingtonite+Grunerite | #DIV/0! | #DIV/0! | #DIV/0! | #DIV/0! | #DIV/0! | #DIV/0! | 6.4553 | 0.23807 | 2.0146 | 0 | 0 | 1.575 | 0.029196 | 2.8076 | 1.7761 | 0.65313 | 0.15391 | 4.4117 | 15.6737 | 13.1197 | 0.53333 | 0 | 0 | 0.46667 | 0 | 0 | 0 | 0 | 1 | Cummingtonite+Grunerite | Mg7Si8O22(OH)2 | 8 | 0 | 0 | 7 | 0 | 0 | 0 | 15
Gedrite | Mg5Al2Si6Al2O22(OH)2 | 0.5 | 0 | 0 | 0 | 0.5 | 0 | 0 | 5.2042e-17 | 1 | Gedrite | 0.066667 | 0 | 0 | 0 | 0.066667 | 0 | 0 | 6.9389e-18 | 0.13333 | Gedrite | #DIV/0! | #DIV/0! | #DIV/0! | #DIV/0! | #DIV/0! | #DIV/0! | Gedrite | 0.5 | 0.5 | 0 | 1 | 0.57735 | 0 | Gedrite | 0 | 1 | 0 | 1 | 1.1547 | 0 | 0 | 0 | 1 | 1 | 0.57735 | 1 | Gedrite | #DIV/0! | #DIV/0! | #DIV/0! | #DIV/0! | #DIV/0! | #DIV/0! | Gedrite | 0 | 0 | 1 | 1 | 0.57735 | 1 | Gedrite | 0 | 0 | 1 | 1 | 0.57735 | 1 | Gedrite | 0 | 0 | 1 | 1 | 0.57735 | 1 | 6.1422 | 0.34974 | 2.0499 | 0.0056039 | 0 | 1.7344 | 0.074441 | 2.9289 | 1.7512 | 0.67611 | 0.21158 | 4.7377 | 15.8441 | 13.2852 | 0.4 | 0 | 0.26667 | 0.33333 | 0 | 0 | 0 | 0 | 1 | Gedrite | Mg5Al2Si6Al2O22(OH)2 | 6 | 0 | 4 | 5 | 0 | 0 | 0 | 15
Sodicgedrite | NaFm6AlSi6Al2O22(OH)2 | 0.4 | 0 | 0 | 0 | 0.2 | 0.4 | 0 | -2.7756e-17 | 1 | Sodicgedrite | 0.0625 | 0 | 0 | 0 | 0.03125 | 0.0625 | 0 | -4.3368e-18 | 0.15625 | Sodicgedrite | 0 | 1 | 0 | 1 | 1.1547 | 0 | Sodicgedrite | 0.66667 | 0.33333 | 0 | 1 | 0.3849 | 0 | Sodicgedrite | 0 | 1 | 0 | 1 | 1.1547 | 0 | 0 | 0 | 1 | 1 | 0.57735 | 1 | Sodicgedrite | 0 | 0 | 1 | 1 | 0.57735 | 1 | Sodicgedrite | 0 | 0 | 1 | 1 | 0.57735 | 1 | Sodicgedrite | 0 | 0 | 1 | 1 | 0.57735 | 1 | Sodicgedrite | 0 | 0.66667 | 0.33333 | 1 | 0.96225 | 0.33333 | 5.9363 | 0.22749 | 2.5727 | 0.0011837 | 0 | 1.535 | 0.016485 | 2.9216 | 1.9186 | 0.6183 | 0.22156 | 4.4731 | 15.9515 | 13.2108 | 0.375 | 0 | 0.1875 | 0.375 | 0 | 0 | 0.0625 | 0 | 1 | Sodicgedrite | NaFm6AlSi6Al2O22(OH)2 | 6 | 0 | 3 | 6 | 0 | 1 | 0 | 16
K-gedrite | NaFm6AlSi6Al2O22(OH)2 | 0.28571 | 0 | 0 | 0.28571 | 0.14286 | 0.28571 | 0 | -1.9825e-17 | 1 | K-gedrite | 0.0625 | 0 | 0 | 0.0625 | 0.03125 | 0.0625 | 0 | -4.3368e-18 | 0.21875 | K-gedrite | 0 | 0.5 | 0.5 | 1 | 0.86603 | 0.5 | K-gedrite | 0.4 | 0.2 | 0.4 | 1 | 0.46188 | 0.4 | K-gedrite | 0 | 0.5 | 0.5 | 1 | 0.86603 | 0.5 | 0 | 0 | 1 | 1 | 0.57735 | 1 | K-gedrite | 0 | 0 | 1 | 1 | 0.57735 | 1 | K-gedrite | 0 | 0 | 1 | 1 | 0.57735 | 1 | K-gedrite | 0 | 0.66667 | 0.33333 | 1 | 0.96225 | 0.33333 | K-gedrite | 0 | 0.66667 | 0.33333 | 1 | 0.96225 | 0.33333 | 5.9976 | 0.209 | 2.5981 | 0 | 0 | 1.5046 | 0 | 2.8697 | 1.9178 | 0.58932 | 0.20563 | 4.3743 | 15.8918 | 13.179 | 0.375 | 0 | 0.1875 | 0.375 | 0 | 0 | 0 | 0.0625 | 1 | K-gedrite | NaFm6AlSi6Al2O22(OH)2 | 6 | 0 | 3 | 6 | 0 | 0 | 1 | 16
Sadanagite | NaCa2Fm4Si5Al4O22(OH)2 | -4.6259e-17 | 0.33333 | 0 | 0 | 0.33333 | 0.33333 | 0 | -4.6259e-18 | 1 | Sadanagite | -8.6736e-18 | 0.0625 | 0 | 0 | 0.0625 | 0.0625 | 0 | -8.6736e-19 | 0.1875 | Sadanagite | 0.5 | 0.5 | 0 | 1 | 0.57735 | 0 | Sadanagite | -1.3878e-16 | 1 | 0 | 1 | 1.1547 | 0 | Sadanagite | 1 | -1.3878e-16 | 0 | 1 | -1.6025e-16 | 0 | 0.5 | 0 | 0.5 | 1 | 0.28868 | 0.5 | Sadanagite | 0.5 | 0 | 0.5 | 1 | 0.28868 | 0.5 | Sadanagite | 0.5 | 0 | 0.5 | 1 | 0.28868 | 0.5 | Sadanagite | 0.5 | 0 | 0.5 | 1 | 0.28868 | 0.5 | Sadanagite | 0.33333 | 0.33333 | 0.33333 | 1 | 0.57735 | 0.33333 | 5.8626 | 0.23314 | 2.5622 | 0.0034678 | 0 | 1.6017 | 0.032196 | 2.9489 | 1.9267 | 0.66046 | 0.2406 | 4.5827 | 16.0363 | 13.2441 | 0.3125 | 0 | 0.3125 | 0.1875 | 0 | 0.125 | 0.0625 | 0 | 1 | Sadanagite | NaCa2Fm4Si5Al4O22(OH)2 | 5 | 0 | 5 | 3 | 2 | 1 | 0 | 16